## Mirasys VMS - Supported cameras
Manufacturer | Device model | Device Type | Compatible Firmware | Video channels | H.264 | H.265/ HEVC | MPEG-4 | MJPEG | Maximum Resolution | Edge storage support | Motion Detection | Privacy zones | Audio | I/O Ports | PTZ Support | 50/60 fps | Multiple streaming support | Multicast support | De-warp | HTTPS support | Stream encryption support | CCFiA / CCRiA | Supported since VMS | Driver name | Driver Version | Comments
3S Vision | N6011 | Bullet camera | V1.04.1 or higher | 1 | yes | - | - | yes | 2560x1920 | not supported | Recorder only | not supported by device | not supported | 1/1 | not supported by device |  | supported (2 streams) |  | not supported by device |  |  | not supported by device | 5.12 | OnvifIPCapture | 1.9.18.0
3S Vision | N6012 | Bullet camera | V1.04.1 or higher | 1 | yes | - | - | yes | 2560x1920 | not supported | Recorder only | not supported by device | not supported | 1/1 | not supported by device |  | supported (2 streams) |  | not supported by device |  |  | not supported by device | 5.12 | OnvifIPCapture | 1.9.18.0
3S Vision | N6013 | Bullet camera | V1.04.1 or higher | 1 | yes | - | - | yes | 2560x1920 | not supported | Recorder only | not supported by device | not supported | 1/1 | not supported by device |  | supported (2 streams) |  | not supported by device |  |  | not supported by device | 5.12 | OnvifIPCapture | 1.9.18.0
3S Vision | N6014 | Bullet camera | V1.04.1 or higher | 1 | yes | - | - | yes | 2560x1920 | not supported | Recorder only | not supported by device | not supported | 1/1 | not supported by device |  | supported (2 streams) |  | not supported by device |  |  | not supported by device | 5.12 | OnvifIPCapture | 1.9.18.0
3S Vision | N6015 | Bullet camera | V1.04.1 or higher | 1 | yes | - | - | yes | 2592x1944 | not supported | Recorder only | not supported by device | not supported |  | not supported by device |  | supported (2 streams) |  | not supported by device |  |  | not supported by device | 5.12 | OnvifIPCapture | 1.9.18.0
3S Vision | N6016 | Bullet camera | V1.04.1 or higher | 1 | yes | - | - | yes | 2592x1944 | not supported | Recorder only | not supported | not supported |  | not supported by device |  | supported (2 streams) |  | not supported by device |  |  | not supported by device | 5.12 | OnvifIPCapture | 1.9.18.0
3S Vision | N6031 | Bullet camera | V1.04 or higher | 1 | yes | - | - | yes | 2048x1536 | not supported | Recorder only | not supported | not supported | 1/1 | not supported by device |  | supported (2 streams) |  | not supported by device |  |  | not supported by device | 5.12 | OnvifIPCapture | 1.9.18.0
3S Vision | N6032 | Bullet camera | V1.04 or higher | 1 | yes | - | - | yes | 2048x1536 | not supported | Recorder only | not supported | not supported | 1/1 | not supported by device |  | supported (2 streams) |  | not supported by device |  |  | not supported by device | 5.12 | OnvifIPCapture | 1.9.18.0
3S Vision | N6033 | Bullet camera | V1.04 or higher | 1 | yes | - | - | yes | 2048x1536 | not supported | Recorder only | not supported | not supported | 1/1 | not supported by device |  | supported (2 streams) |  | not supported by device |  |  | not supported by device | 5.12 | OnvifIPCapture | 1.9.18.0
3S Vision | N6034 | Bullet camera | V1.04 or higher | 1 | yes | - | - | yes | 2048x1536 | not supported | Recorder only | not supported | not supported | 1/1 | not supported by device |  | supported (2 streams) |  | not supported by device |  |  | not supported by device | 5.12 | OnvifIPCapture | 1.9.18.0
3S Vision | N6035 | Bullet camera | V1.04 or higher | 1 | yes | - | - | yes | 2048x1536 | not supported | Recorder only | not supported | not supported |  | not supported by device |  | supported (2 streams) |  | not supported by device |  |  | not supported by device | 5.12 | OnvifIPCapture | 1.9.18.0
3S Vision | N6036 | Bullet camera | V1.04 or higher | 1 | yes | - | - | yes | 2048x1536 | not supported | Recorder only | not supported | not supported |  | not supported by device |  | supported (2 streams) |  | not supported by device |  |  | not supported by device | 5.12 | OnvifIPCapture | 1.9.18.0
3S Vision | N6037 | Bullet camera | V1.04 or higher | 1 | yes | - | - | yes | 2048x1536 | not supported | Recorder only | not supported | not supported | 1/1 | not supported by device |  | supported (2 streams) |  | not supported by device |  |  | not supported by device | 5.12 | OnvifIPCapture | 1.9.18.0
3S Vision | N6038 | Bullet camera | V1.04 or higher | 1 | yes | - | - | yes | 2048x1536 | not supported | Recorder only | not supported | not supported | 1/1 | not supported by device |  | supported (2 streams) |  | not supported by device |  |  | not supported by device | 5.12 | OnvifIPCapture | 1.9.18.0
3S Vision | N6071 | Bullet camera | V1.11 or higher | 1 | yes | - | - | yes | 1600x1200 | not supported by device | Recorder only | not supported | not supported | 1/1 | not supported by device |  | supported (3 streams) |  | not supported by device |  |  | not supported by device | 5.12 | OnvifIPCapture | 1.9.18.0
3S Vision | N6072 | Bullet camera | V1.05 or higher | 1 | yes | - | - | yes | 1600x1200 | not supported | Recorder only | not supported by device | not supported | 1/1 | not supported by device |  | supported (2 streams) |  | not supported by device |  |  | not supported by device | 5.12 | OnvifIPCapture | 1.9.18.0
3S Vision | N6073 | Bullet camera | V1.05 or higher | 1 | yes | - | - | yes | 1600x1200 | not supported | Recorder only | not supported by device | not supported | 1/1 | not supported by device |  | supported (2 streams) |  | not supported by device |  |  | not supported by device | 5.12 | OnvifIPCapture | 1.9.18.0
3S Vision | N6074 | Bullet camera | V1.07.1 or higher | 1 | yes | - | - | yes | 1600x1200 | not supported | Recorder only | not supported | not supported | 1/1 | not supported by device |  | supported (3 streams) |  | not supported by device |  |  | not supported by device | 5.12 | OnvifIPCapture | 1.9.18.0
3S Vision | N6075 | Bullet camera | V1.07.1 or higher | 1 | yes | - | - | yes | 1600x1200 | not supported | Recorder only | not supported | not supported | 1/1 | not supported by device |  | supported (3 streams) |  | not supported by device |  |  | not supported by device | 5.12 | OnvifIPCapture | 1.9.18.0
3S Vision | N6076 | Bullet camera | V1.07.1 or higher | 1 | yes | - | - | yes | 1600x1200 | not supported | Recorder only | not supported | not supported | 1/1 | not supported by device |  | supported (3 streams) |  | not supported by device |  |  | not supported by device | 5.12 | OnvifIPCapture | 1.9.18.0
3S Vision | N6077 | Bullet camera | V1.07.1 or higher | 1 | yes | - | - | yes | 1600x1200 | not supported | Recorder only | not supported | not supported | 1/1 | not supported by device |  | supported (3 streams) |  | not supported by device |  |  | not supported by device | 5.12 | OnvifIPCapture | 1.9.18.0
3S Vision | N6078 | Bullet camera | V1.02 or higher | 1 | yes | - | - | yes | 1600x1200 | not supported | Recorder only | not supported | not supported | 1/1 | not supported by device |  | supported (3 streams) |  | not supported by device |  |  | not supported by device | 5.12 | OnvifIPCapture | 1.9.18.0
3S Vision | N6079 | Bullet camera | V1.02_STD-1 or higher | 1 | yes | - | - | yes | 1600x1200 | not supported | Recorder only | not supported | not supported | 1/1 | not supported by device |  | supported (3 streams) |  | not supported by device |  |  | not supported by device | 5.12 | OnvifIPCapture | 1.9.18.0
3S Vision | N6082 | Bullet camera | V1.00 or higher | 1 | yes | - | - | yes | 1600x1200 | not supported by device | Recorder only | not supported | not supported |  | not supported by device |  | supported (2 streams) |  | not supported by device |  |  | not supported by device | 5.12 | OnvifIPCapture | 1.9.18.0
3S Vision | N8011 | Cube camera | V1.04.1 or higher | 1 | yes | - | - | yes | 2560x1920 | not supported | Recorder only | not supported by device | not supported | not available | not supported by device |  | supported (2 streams) |  | not supported by device |  |  | not supported by device | 5.12 | OnvifIPCapture | 1.9.18.0
3S Vision | N8012 | Cube camera | V1.04.1 or higher | 1 | yes | - | - | yes | 2560x1920 | not supported | Recorder only | not supported by device | not supported | not available | not supported by device |  | supported (2 streams) |  | not supported by device |  |  | not supported by device | 5.12 | OnvifIPCapture | 1.9.18.0
3S Vision | N8031 | Cube camera | V1.04 or higher | 1 | yes | - | - | yes | 2048x1536 | not supported | Recorder only | not supported | not supported | not available | not supported by device |  | supported (2 streams) |  | not supported by device |  |  | not supported by device | 5.12 | OnvifIPCapture | 1.9.18.0
3S Vision | N8032 | Cube camera | V1.04 or higher | 1 | yes | - | - | yes | 2048x1536 | not supported | Recorder only | not supported | not supported | not available | not supported by device |  | supported (2 streams) |  | not supported by device |  |  | not supported by device | 5.12 | OnvifIPCapture | 1.9.18.0
3S Vision | N8071 | Cube camera | V1.08.1 or higher | 1 | yes | - | - | yes | 1600x1200 | not supported | Recorder only | not supported | not supported | not available | not supported by device |  | supported (2 streams) |  | not supported by device |  |  | not supported by device | 5.12 | OnvifIPCapture | 1.9.18.0
3S Vision | N8071-C | Cube camera | V1.00 or higher | 1 | yes | - | - | yes | 1600x1200 | not supported | Recorder only | not supported | not supported |  | not supported by device |  | supported (2 streams) |  | not supported by device |  |  | not supported by device | 5.12 | OnvifIPCapture | 1.9.18.0
3S Vision | N8072 | Cube camera | V1.08.1 or higher | 1 | yes | - | - | yes | 1600x1200 | not supported | Recorder only | not supported | not supported | not available | not supported by device |  | supported (2 streams) |  | not supported by device |  |  | not supported by device | 5.12 | OnvifIPCapture | 1.9.18.0
3S Vision | N8072-C | Cube camera | V1.00 or higher | 1 | yes | - | - | yes | 1600x1200 | not supported | Recorder only | not supported | not supported |  | not supported by device |  | supported (2 streams) |  | not supported by device |  |  | not supported by device | 5.12 | OnvifIPCapture | 1.9.18.0
3S Vision | N3011 | Dome camera | V1.04.1 or higher | 1 | yes | - | - | yes | 2560x1920 | not supported | Recorder only | not supported by device | not supported | 1/1 | not supported by device |  | supported (2 streams) |  | not supported by device |  |  | not supported by device | 5.12 | OnvifIPCapture | 1.9.18.0
3S Vision | N3012 | Dome camera | V1.04.1 or higher | 1 | yes | - | - | yes | 2560x1920 | not supported | Recorder only | not supported by device | not supported | 1/1 | not supported by device |  | supported (2 streams) |  | not supported by device |  |  | not supported by device | 5.12 | OnvifIPCapture | 1.9.18.0
3S Vision | N3031 | Dome camera | V1.04 or higher | 1 | yes | - | - | yes | 2048x1536 | not supported | Recorder only | not supported | not supported | 1/1 | not supported by device |  | supported (2 streams) |  | not supported by device |  |  | not supported by device | 5.12 | OnvifIPCapture | 1.9.18.0
3S Vision | N3032 | Dome camera | V1.04 or higher | 1 | yes | - | - | yes | 2048x1536 | not supported | Recorder only | not supported | not supported | 1/1 | not supported by device |  | supported (2 streams) |  | not supported by device |  |  | not supported by device | 5.12 | OnvifIPCapture | 1.9.18.0
3S Vision | N3033 | Dome camera | V1.04 or higher | 1 | yes | - | - | yes | 2048x1536 | not supported | Recorder only | not supported | not supported | 1/1 | not supported by device |  | supported (2 streams) |  | not supported by device |  |  | not supported by device | 5.12 | OnvifIPCapture | 1.9.18.0
3S Vision | N3071 | Dome camera | V1.09.1 or higher | 1 | yes | - | - | yes | 1600x1200 | not supported | Recorder only | not supported | not supported | 1/1 | not supported by device |  | supported (2 streams) |  | not supported by device |  |  | not supported by device | 5.12 | OnvifIPCapture | 1.9.18.0
3S Vision | N3072 | Dome camera | V1.08 or higher | 1 | yes | - | - | yes | 1600x1200 | not supported | Recorder only | not supported | not supported | 1/1 | not supported by device |  | supported (2 streams) |  | not supported by device |  |  | not supported by device | 5.12 | OnvifIPCapture | 1.9.18.0
3S Vision | N3073 | Dome camera | V1.08 or higher | 1 | yes | - | - | yes | 1600x1200 | not supported | Recorder only | not supported | not supported | 1/1 | not supported by device |  | supported (2 streams) |  | not supported by device |  |  | not supported by device | 5.12 | OnvifIPCapture | 1.9.18.0
3S Vision | N3074 | Dome camera | V1.08 or higher | 1 | yes | - | - | yes | 1600x1200 | not supported | Recorder only | not supported | not supported | 1/1 | not supported by device |  | supported (2 streams) |  | not supported by device |  |  | not supported by device | 5.12 | OnvifIPCapture | 1.9.18.0
3S Vision | N3075 | Dome camera | V1.02 or higher | 1 | yes | - | - | yes | 1600x1200 | not supported | Recorder only | not supported | not supported | 1/1 | not supported by device |  | supported (2 streams) |  | not supported by device |  |  | not supported by device | 5.12 | OnvifIPCapture | 1.9.18.0
3S Vision | N9017 | Fisheye camera | V1.00.1 or higher | 1 | yes | - | - | yes | 2592x1944 | not supported | Recorder only | not supported by device | not supported | not available | not supported by device |  | supported (2 streams) |  | not supported |  |  | not supported by device | 5.12 | OnvifIPCapture | 1.9.18.0
3S Vision | N9018 | Fisheye camera | V1.00.1 or higher | 1 | yes | - | - | yes | 2592x1944 | not supported | Recorder only | not supported by device | not supported | not available | not supported by device |  | supported (2 streams) |  | not supported |  |  | not supported by device | 5.12 | OnvifIPCapture | 1.9.18.0
3S Vision | N9012 | Mini Dome camera | V1.04.1 or higher | 1 | yes | - | - | yes | 2560x1920 | not supported | Recorder only | not supported by device | not supported | 1/1 | not supported by device |  | supported (2 streams) |  | not supported by device |  |  | not supported by device | 5.12 | OnvifIPCapture | 1.9.18.0
3S Vision | N9032 | Mini Dome camera | V1.04 or higher | 1 | yes | - | - | yes | 2048x1536 | not supported | Recorder only | not supported | not supported | 1/1 | not supported by device |  | supported (2 streams) |  | not supported by device |  |  | not supported by device | 5.12 | OnvifIPCapture | 1.9.18.0
3S Vision | N9033 | Mini Dome camera | V1.04 or higher | 1 | yes | - | - | yes | 2048x1536 | not supported | Recorder only | not supported | not supported | 1/1 | not supported by device |  | supported (2 streams) |  | not supported by device |  |  | not supported by device | 5.12 | OnvifIPCapture | 1.9.18.0
3S Vision | N9034 | Mini Dome camera | V1.04 or higher | 1 | yes | - | - | yes | 2048x1536 | not supported | Recorder only | not supported | not supported | 1/1 | not supported by device |  | supported (2 streams) |  | not supported by device |  |  | not supported by device | 5.12 | OnvifIPCapture | 1.9.18.0
3S Vision | N9071 | Mini Dome camera | V1.10.1 or higher | 1 | yes | - | - | yes | 1600x1200 | not supported by device | Recorder only | not supported | not supported | not available | not supported by device |  | supported (3 streams) |  | not supported by device |  |  | not supported by device | 5.12 | OnvifIPCapture | 1.9.18.0
3S Vision | N9071-C | Mini Dome camera | V1.00 or higher | 1 | yes | - | - | yes | 1600x1200 | not supported | Recorder only | not supported | not supported |  | not supported by device |  | supported (2 streams) |  | not supported by device |  |  | not supported by device | 5.12 | OnvifIPCapture | 1.9.18.0
3S Vision | N9073 | Mini Dome camera | V1.02 or higher | 1 | yes | - | - | yes | 1600x1200 | not supported | Recorder only | not supported | not supported | 1/1 | not supported by device |  | supported (3 streams) |  | not supported by device |  |  | not supported by device | 5.12 | OnvifIPCapture | 1.9.18.0
3S Vision | N9074 | Mini Dome camera | V1.04_STD-1 or higher | 1 | yes | - | - | yes | 1600x1200 | not supported | Recorder only | not supported | not supported | 1/1 | not supported by device |  | supported (3 streams) |  | not supported by device |  |  | not supported by device | 5.12 | OnvifIPCapture | 1.9.18.0
3S Vision | N9082 | Mini Dome camera | V1.00 or higher | 1 | yes | - | - | yes | 1600x1200 | not supported | Recorder only | not supported | not supported by device |  | not supported by device |  | supported (2 streams) |  | not supported by device |  |  | not supported by device | 5.12 | OnvifIPCapture | 1.9.18.0
3S Vision | N1011 | Network camera | V1.04.1 or higher | 1 | yes | - | - | yes | 2560x1920 | not supported | Recorder only | not supported by device | not supported | 1/1 | not supported by device |  | supported (2 streams) |  | not supported by device |  |  | not supported by device | 5.12 | OnvifIPCapture | 1.9.18.0
3S Vision | N1012 | Network camera | V1.04.1 or higher | 1 | yes | - | - | yes | 2560x1920 | not supported | Recorder only | not supported by device | not supported | 1/1 | not supported by device |  | supported (2 streams) |  | not supported by device |  |  | not supported by device | 5.12 | OnvifIPCapture | 1.9.18.0
3S Vision | N1031 | Network camera | V1.04 or higher | 1 | yes | - | - | yes | 2048x1536 | not supported | Recorder only | not supported | not supported | 1/1 | not supported by device |  | supported (2 streams) |  | not supported by device |  |  | not supported by device | 5.12 | OnvifIPCapture | 1.9.18.0
3S Vision | N1032 | Network camera | V1.04 or higher | 1 | yes | - | - | yes | 2048x1536 | not supported | Recorder only | not supported | not supported | 1/1 | not supported by device |  | supported (2 streams) |  | not supported by device |  |  | not supported by device | 5.12 | OnvifIPCapture | 1.9.18.0
3S Vision | N1072 | Network camera | V1.09.1 or higher | 1 | yes | - | - | yes | 1600x1200 | not supported | Recorder only | not supported | not supported | 1/1 | not supported by device |  | supported (2 streams) |  | not supported by device |  |  | not supported by device | 5.12 | OnvifIPCapture | 1.9.18.0
3S Vision | N1073 | Network camera | V1.05 or higher | 1 | yes | - | - | yes | 1600x1200 | not supported | Recorder only | not supported | not supported | 1/1 | not supported by device |  | supported (2 streams) |  | not supported by device |  |  | not supported by device | 5.12 | OnvifIPCapture | 1.9.18.0
3S Vision | N4011 | PTZ camera | V1.04 or higher | 1 | yes | - | - | yes | 1280x720 | not supported | Recorder only | not supported | not supported | 1/1 | supported |  | supported (3 streams) |  | not supported by device |  |  | not supported by device | 5.12 | OnvifIPCapture | 1.9.18.0
3S Vision | N4012 | PTZ camera | V1.04 or higher | 1 | yes | - | - | yes | 1920x1080 | not supported | Recorder only | not supported | not supported | 1/1 | supported |  | supported (3 streams) |  | not supported by device |  |  | not supported by device | 5.12 | OnvifIPCapture | 1.9.18.0
3S Vision | N4013 | PTZ camera | V1.04 or higher | 1 | yes | - | - | yes | 704x576 | not supported | Recorder only | not supported | not supported | 1/1 | supported |  | supported (3 streams) |  | not supported by device |  |  | not supported by device | 5.12 | OnvifIPCapture | 1.9.18.0
3S Vision | N5011 | PTZ camera | V1.04 or higher | 1 | yes | - | - | yes | 1280x720 | not supported | Recorder only | not supported | not supported | 1/1 | supported |  | supported (3 streams) |  | not supported by device |  |  | not supported by device | 5.12 | OnvifIPCapture | 1.9.18.0
3S Vision | N5012 | PTZ camera | V1.04 or higher | 1 | yes | - | - | yes | 1920x1080 | not supported | Recorder only | not supported | not supported | 1/1 | supported |  | supported (3 streams) |  | not supported by device |  |  | not supported by device | 5.12 | OnvifIPCapture | 1.9.18.0
3S Vision | N5013 | PTZ camera | V1.04.1_STD-1 or higher | 1 | yes | - | - | yes | 704x576 | not supported | Recorder only | not supported | not supported | 1/1 | supported |  | supported (3 streams) |  | not supported by device |  |  | not supported by device | 5.12 | OnvifIPCapture | 1.9.18.0
ACTi | E23 | Box camera | FW 6.06.16 | 1 | yes | - | - | yes | 1920x1080 |  | Camera & Recorder | supported | not supported by device | not available | not supported by device |  | supported | supported |  | supported |  |  | 5.12 | NewActiIPCapture | 2.4.1.2
ACTi | E23B | Box camera | FW 6.06.16 | 1 | yes | - | - | yes | 1920x1080 |  | Camera & Recorder | supported | supported (2-way) | 1/1 | not supported by device |  | supported | supported |  | supported |  |  | 5.12 | NewActiIPCapture | 2.4.1.2
ACTi | E24 | Box camera | FW 6.06.16 | 1 | yes | - | - | yes | 2048x1536 |  | Camera & Recorder | supported | not supported by device | not available | not supported by device |  | supported | supported |  | supported |  |  | 5.12 | NewActiIPCapture | 2.4.1.2
ACTi | E25 | Box camera | FW 6.06.16 | 1 | yes | - | - | yes | 1280x960 |  | Camera & Recorder | supported | not supported by device | not available | not supported by device |  | supported | supported |  | supported |  |  | 5.12 | NewActiIPCapture | 2.4.1.2
ACTi | B41 | Bullet camera | FW 6.06.16 | 1 | yes | - | - | yes | 2592x1944 | supported | Camera & Recorder | supported | supported (2-way) | 1/1 | not supported by device |  | supported | supported |  | supported |  |  | 5.12 | NewActiIPCapture | 2.4.1.2 | Edge storage is supported since firmware version 6.07.23
ACTi | B44 | Bullet camera | FW 6.06.16 | 1 | yes | - | - | yes | 1280x960 | supported | Camera & Recorder | supported | supported (2-way) | 1/1 | not supported by device |  | supported | supported |  | supported |  |  | 5.12 | NewActiIPCapture | 2.4.1.2 | Edge storage is supported since firmware version 6.07.23
ACTi | B44 | Bullet camera | FW 6.06.16 | 1 | yes | - | - | yes | 1280x960 |  | Camera & Recorder | supported | supported (2-way) | 1/1 | not supported by device |  | supported | supported |  | supported |  |  | 5.12 | NewActiIPCapture | 2.4.1.2
ACTi | B45 | Bullet camera | FW 6.06.16 | 1 | yes | - | - | yes | 1920x1080 | supported | Camera & Recorder | supported | supported (2-way) | 1/1 | not supported by device |  | supported | supported |  | supported |  |  | 5.12 | NewActiIPCapture | 2.4.1.2 | Edge storage is supported since firmware version 6.07.23
ACTi | B47 | Bullet camera | FW 6.06.16 | 1 | yes | - | - | yes | 2048x1536 | supported | Camera & Recorder | supported | supported (2-way) | 1/1 | not supported by device |  | supported | supported |  | supported |  |  | 5.12 | NewActiIPCapture | 2.4.1.2 | Edge storage is supported since firmware version 6.07.23
ACTi | D31 | Bullet camera | FW 6.06.16 | 1 | yes | - | - | yes | 1280x720 |  | Camera & Recorder | supported | not supported by device | not available | not supported by device |  | supported | supported |  | supported |  |  | 5.12 | NewActiIPCapture | 2.4.1.2
ACTi | D32 | Bullet camera | FW 6.06.16 | 1 | yes | - | - | yes | 2048x1536 |  | Camera & Recorder | supported | not supported by device | not available | not supported by device |  | supported | supported |  | supported |  |  | 5.12 | NewActiIPCapture | 2.4.1.2
ACTi | D41 | Bullet camera | FW 6.06.16 | 1 | yes | - | - | yes | 1280x720 |  | Camera & Recorder | supported | not supported by device | not available | not supported by device |  | supported | supported |  | supported |  |  | 5.12 | NewActiIPCapture | 2.4.1.2
ACTi | D41A | Bullet camera | FW 6.06.16 | 1 | yes | - | - | yes | 1280x720 | supported | Camera & Recorder | supported | supported (2-way) | 1/1 | not supported by device |  | supported | supported |  | supported |  |  | 5.12 | NewActiIPCapture | 2.4.1.2 | Edge storage is supported since firmware version 6.07.23
ACTi | D42 | Bullet camera | FW 6.06.16 | 1 | yes | - | - | yes | 2048x1536 |  | Camera & Recorder | supported | not supported by device | not available | not supported by device |  | supported | supported |  | supported |  |  | 5.12 | NewActiIPCapture | 2.4.1.2
ACTi | D42A | Bullet camera | FW 6.06.16 | 1 | yes | - | - | yes | 2048x1536 | supported | Camera & Recorder | supported | supported (2-way) | 1/1 | not supported by device |  | supported | supported |  | supported |  |  | 5.12 | NewActiIPCapture | 2.4.1.2 | Edge storage is supported since firmware version 6.07.23
ACTi | E31 | Bullet camera | FW 6.06.16 | 1 | yes | - | - | yes | 1280x720 |  | Camera & Recorder | supported | not supported by device | not available | not supported by device |  | supported | supported |  | supported |  |  | 5.12 | NewActiIPCapture | 2.4.1.2
ACTi | E31A | Bullet camera | FW 6.06.16 | 1 | yes | - | - | yes | 1280x720 |  | Camera & Recorder | supported | not supported by device | not available | not supported by device |  | supported | supported |  | supported |  |  | 5.12 | NewActiIPCapture | 2.4.1.2
ACTi | E32A | Bullet camera | FW 6.06.16 | 1 | yes | - | - | yes | 2048x1536 |  | Camera & Recorder | supported | not supported by device | not available | not supported by device |  | supported | supported |  | supported |  |  | 5.12 | NewActiIPCapture | 2.4.1.2
ACTi | E33A | Bullet camera | FW 6.06.16 | 1 | yes | - | - | yes | 2592x1944 |  | Camera & Recorder | supported | not supported by device | not available | not supported by device |  | supported | supported |  | supported |  |  | 5.12 | NewActiIPCapture | 2.4.1.2
ACTi | E34 | Bullet camera | FW 6.06.16 | 1 | yes | - | - | yes | 2048x1536 | supported | Camera & Recorder | supported | supported (2-way) | not available | not supported by device |  | supported | supported |  | supported |  |  | 5.12 | NewActiIPCapture | 2.4.1.2 | Edge storage is supported since firmware version 6.07.23
ACTi | E34A | Bullet camera | FW 6.06.16 | 1 | yes | - | - | yes | 2048x1536 |  | Camera & Recorder | supported | not supported by device | not available | not supported by device |  | supported | supported |  | supported |  |  | 5.12 | NewActiIPCapture | 2.4.1.2
ACTi | E35 | Bullet camera | FW 6.06.16 | 1 | yes | - | - | yes | 1280x960 |  | Camera & Recorder | supported | not supported by device | not available | not supported by device |  | supported | supported |  | supported |  |  | 5.12 | NewActiIPCapture | 2.4.1.2
ACTi | E36 | Bullet camera | FW 6.06.16 | 1 | yes | - | - | yes | 1920x1080 |  | Camera & Recorder | supported | not supported by device | not available | not supported by device |  | supported | supported |  | supported |  |  | 5.12 | NewActiIPCapture | 2.4.1.2
ACTi | E37 | Bullet camera | FW 6.06.16 | 1 | yes | - | - | yes | 3648x2736 | supported | Camera & Recorder | supported | supported (2-way) | not available | not supported by device |  | supported | supported |  | supported |  |  | 5.12 | NewActiIPCapture | 2.4.1.2 | Edge storage is supported since firmware version 6.07.23
ACTi | E41A | Bullet camera | FW 6.06.16 | 1 | yes | - | - | yes | 1280x720 | supported | Camera & Recorder | supported | supported (2-way) | not available | not supported by device |  | supported | supported |  | supported |  |  | 5.12 | NewActiIPCapture | 2.4.1.2 | Edge storage is supported since firmware version 6.07.23
ACTi | E41B | Bullet camera | FW 6.06.16 | 1 | yes | - | - | yes | 1280x720 | supported | Camera & Recorder | supported | supported (2-way) | 1/1 | not supported by device |  | supported | supported |  | supported |  |  | 5.12 | NewActiIPCapture | 2.4.1.2 | Edge storage is supported since firmware version 6.07.23
ACTi | E42 | Bullet camera | FW 6.06.16 | 1 | yes | - | - | yes | 2048x1536 |  | Camera & Recorder | supported | not supported by device | not available | not supported by device |  | supported | supported |  | supported |  |  | 5.12 | NewActiIPCapture | 2.4.1.2
ACTi | E42A | Bullet camera | FW 6.06.16 | 1 | yes | - | - | yes | 2048x1536 | supported | Camera & Recorder | supported | supported (2-way) | not available | not supported by device |  | supported | supported |  | supported |  |  | 5.12 | NewActiIPCapture | 2.4.1.2 | Edge storage is supported since firmware version 6.07.23
ACTi | E42B | Bullet camera | FW 6.06.16 | 1 | yes | - | - | yes | 2048x1536 | supported | Camera & Recorder | supported | supported (2-way) | 1/1 | not supported by device |  | supported | supported |  | supported |  |  | 5.12 | NewActiIPCapture | 2.4.1.2 | Edge storage is supported since firmware version 6.07.23
ACTi | E43 | Bullet camera | FW 6.06.16 | 1 | yes | - | - | yes | 2592x1944 |  | Camera & Recorder | supported | not supported by device | not available | not supported by device |  | supported | supported |  | supported |  |  | 5.12 | NewActiIPCapture | 2.4.1.2
ACTi | E43A | Bullet camera | FW 6.06.16 | 1 | yes | - | - | yes | 2592x1944 | supported | Camera & Recorder | supported | supported (2-way) | not available | not supported by device |  | supported | supported |  | supported |  |  | 5.12 | NewActiIPCapture | 2.4.1.2 | Edge storage is supported since firmware version 6.07.23
ACTi | E43B | Bullet camera | FW 6.06.16 | 1 | yes | - | - | yes | 2592x1944 | supported | Camera & Recorder | supported | supported (2-way) | 1/1 | not supported by device |  | supported | supported |  | supported |  |  | 5.12 | NewActiIPCapture | 2.4.1.2 | Edge storage is supported since firmware version 6.07.23
ACTi | E44 | Bullet camera | FW 6.06.16 | 1 | yes | - | - | yes | 1920x1080 |  | Camera & Recorder | supported | not supported by device | not available | not supported by device |  | supported | supported |  | supported |  |  | 5.12 | NewActiIPCapture | 2.4.1.2
ACTi | E44A | Bullet camera | FW 6.06.16 | 1 | yes | - | - | yes | 1920x1080 | supported | Camera & Recorder | supported | supported (2-way) | 1/1 | not supported by device |  | supported | supported |  | supported |  |  | 5.12 | NewActiIPCapture | 2.4.1.2 | Edge storage is supported since firmware version 6.07.23
ACTi | E45 | Bullet camera | FW 6.06.16 | 1 | yes | - | - | yes | 1280x720 |  | Camera & Recorder | supported | not supported by device | not available | not supported by device |  | supported | supported |  | supported |  |  | 5.12 | NewActiIPCapture | 2.4.1.2
ACTi | E45A | Bullet camera | FW 6.06.16 | 1 | yes | - | - | yes | 1280x720 | supported | Camera & Recorder | supported | supported (2-way) | 1/1 | not supported by device |  | supported | supported |  | supported |  |  | 5.12 | NewActiIPCapture | 2.4.1.2 | Edge storage is supported since firmware version 6.07.23
ACTi | E46 | Bullet camera | FW 6.06.16 | 1 | yes | - | - | yes | 2048x1536 |  | Camera & Recorder | supported | not supported by device | not available | not supported by device |  | supported | supported |  | supported |  |  | 5.12 | NewActiIPCapture | 2.4.1.2
ACTi | E46A | Bullet camera | FW 6.06.16 | 1 | yes | - | - | yes | 2048x1536 | supported | Camera & Recorder | supported | supported (2-way) | 1/1 | not supported by device |  | supported | supported |  | supported |  |  | 5.12 | NewActiIPCapture | 2.4.1.2 | Edge storage is supported since firmware version 6.07.23
ACTi | E47 | Bullet camera | FW 6.06.16 | 1 | yes | - | - | yes | 1280x960 | supported | Camera & Recorder | supported | supported (2-way) | 1/1 | not supported by device |  | supported | supported |  | supported |  |  | 5.12 | NewActiIPCapture | 2.4.1.2 | Edge storage is supported since firmware version 6.07.23
ACTi | ACM 3001 | Dome camera | A1D-220-V3.12.13-AC | 1 |  | - | yes | yes | 640x480 |  | Recorder only | supported | supported (2-way) | not available | not supported by device |  |  | supported |  | supported |  |  | 5.12 | NewActiIPCapture | 2.4.1.2
ACTi | ACM 3011 | Dome camera | A1D-220-V3.12.13-AC | 1 |  | - | yes | yes | 640x480 |  | Recorder only | supported | supported (2-way) | not available | not supported by device |  |  | supported |  | supported |  |  | 5.12 | NewActiIPCapture | 2.4.1.2
ACTi | ACM 3311 | Dome camera | A1D-220-V3.12.13-AC | 1 |  | - | yes | yes | 720x576 / 720x480 |  | Recorder only | supported | supported (2-way) | not available | not supported by device |  |  | supported |  | supported |  |  | 5.12 | NewActiIPCapture | 2.4.1.2
ACTi | ACM 3401 | Dome camera | A1D-220-V3.12.13-AC | 1 |  | - | yes | yes | 1280x1024 |  | Recorder only | supported | supported (2-way) | not available | not supported by device |  |  | supported |  | supported |  |  | 5.12 | NewActiIPCapture | 2.4.1.2
ACTi | ACM 3411 | Dome camera | A1D-220-V3.12.13-AC | 1 |  | - | yes | yes | 1280x1024 |  | Recorder only | supported | supported (2-way) | not available | not supported by device |  |  | supported |  | supported |  |  | 5.12 | NewActiIPCapture | 2.4.1.2
ACTi | ACM 3511 | Dome camera | A1D-220-V3.12.13-AC | 1 |  | - | yes | yes | 1280x1024 |  | Recorder only | supported | supported (2-way) | not available | not supported by device |  |  | supported |  | supported |  |  | 5.12 | NewActiIPCapture | 2.4.1.2
ACTi | ACM 3601 | Dome camera | A1D-220-V3.12.13-AC | 1 |  | - | yes | yes | 640x480 |  | Recorder only | supported | supported (2-way) | not available | not supported by device |  |  | supported |  | supported |  |  | 5.12 | NewActiIPCapture | 2.4.1.2
ACTi | ACM 3603 | Dome camera | A1D-220-V3.12.13-AC | 1 |  | - | yes | yes | 640x480 |  | Recorder only | supported | supported (2-way) | not available | not supported by device |  |  | supported |  | supported |  |  | 5.12 | NewActiIPCapture | 2.4.1.2
ACTi | ACM 3701 | Dome camera | A1D-220-V3.12.13-AC | 1 |  | - | yes | yes | 1280x1024 |  | Recorder only | supported | supported (2-way) | not available | not supported by device |  |  | supported |  | supported |  |  | 5.12 | NewActiIPCapture | 2.4.1.2
ACTi | ACM 3703 | Dome camera | A1D-220-V3.12.13-AC | 1 |  | - | yes | yes | 1280x1024 |  | Recorder only | supported | supported (2-way) | not available | not supported by device |  |  | supported |  | supported |  |  | 5.12 | NewActiIPCapture | 2.4.1.2
ACTi | ACM 7411 | Dome camera | A1D-220-V3.12.13-AC | 1 |  | - | yes | yes | 1280x1024 |  | Recorder only | supported | supported (2-way) | 1/1 | not supported by device |  |  | supported |  | supported |  |  | 5.12 | NewActiIPCapture | 2.4.1.2
ACTi | ACM 7511 | Dome camera | A1D-220-V3.12.13-AC | 1 |  | - | yes | yes | 720x576 / 720x480 |  | Recorder only | supported | supported (2-way) | 1/1 | not supported by device |  |  | supported |  | supported |  |  | 5.12 | NewActiIPCapture | 2.4.1.2
ACTi | B51 | Dome camera | FW 6.06.16 | 1 | yes | - | - | yes | 2592x1944 | supported | Camera & Recorder | supported | supported (2-way) | 1/1 | not supported by device |  | supported | supported |  | supported |  |  | 5.12 | NewActiIPCapture | 2.4.1.2 | Edge storage is supported since firmware version 6.07.23
ACTi | B52 | Dome camera | FW 6.06.16 | 1 | yes | - | - | yes | 3648x2736 | supported | Camera & Recorder | supported | supported (2-way) | 1/1 | not supported by device |  | supported | supported |  | supported |  |  | 5.12 | NewActiIPCapture | 2.4.1.2 | Edge storage is supported since firmware version 6.07.23
ACTi | B52 | Dome camera | FW 6.06.16 | 1 | yes | - | - | yes | 1920x1080 | supported | Camera & Recorder | supported | supported (2-way) | 1/1 | not supported by device |  | supported | supported |  | supported |  |  | 5.12 | NewActiIPCapture | 2.4.1.2 | Edge storage is supported since firmware version 6.07.23
ACTi | B53 | Dome camera | FW 6.06.16 | 1 | yes | - | - | yes | 2048x1536 | supported | Camera & Recorder | supported | supported (2-way) | 1/1 | not supported by device |  | supported | supported |  | supported |  |  | 5.12 | NewActiIPCapture | 2.4.1.2 | Edge storage is supported since firmware version 6.07.23
ACTi | B54 | Dome camera | FW 6.06.16 | 1 | yes | - | - | yes | 2592x1944 |  | Camera & Recorder | supported | supported (2-way) | 1/1 | not supported by device |  | supported | supported | not supported | supported |  |  | 5.12 | NewActiIPCapture | 2.4.1.2
ACTi | B61 | Dome camera | FW 6.06.16 | 1 | yes | - | - | yes | 2592x1944 | supported | Camera & Recorder | supported | supported (2-way) | 2/2 | not supported by device |  | supported | supported |  | supported |  |  | 5.12 | NewActiIPCapture | 2.4.1.2 | Edge storage is supported since firmware version 6.07.23
ACTi | B64 | Dome camera | FW 6.06.16 | 1 | yes | - | - | yes | 1280x960 | supported | Camera & Recorder | supported | supported (2-way) | 2/2 | not supported by device |  | supported | supported |  | supported |  |  | 5.12 | NewActiIPCapture | 2.4.1.2 | Edge storage is supported since firmware version 6.07.23
ACTi | B65 | Dome camera | FW 6.06.16 | 1 | yes | - | - | yes | 1920x1080 | supported | Camera & Recorder | supported | supported (2-way) | 2/2 | not supported by device |  | supported | supported |  | supported |  |  | 5.12 | NewActiIPCapture | 2.4.1.2 | Edge storage is supported since firmware version 6.07.23
ACTi | B67 | Dome camera | FW 6.06.16 | 1 | yes | - | - | yes | 2048x1536 | supported | Camera & Recorder | supported | supported (2-way) | 2/2 | not supported by device |  | supported | supported |  | supported |  |  | 5.12 | NewActiIPCapture | 2.4.1.2 | Edge storage is supported since firmware version 6.07.23
ACTi | B81 | Dome camera | FW 6.06.16 | 1 | yes | - | - | yes | 2592x1944 | supported | Camera & Recorder | supported | supported (2-way) | 2/2 | not supported by device |  | supported | supported |  | supported |  |  | 5.12 | NewActiIPCapture | 2.4.1.2 | Edge storage is supported since firmware version 6.07.23
ACTi | B84 | Dome camera | FW 6.06.16 | 1 | yes | - | - | yes | 1280x960 | supported | Camera & Recorder | supported | supported (2-way) | 2/2 | not supported by device |  | supported | supported |  | supported |  |  | 5.12 | NewActiIPCapture | 2.4.1.2 | Edge storage is supported since firmware version 6.07.23
ACTi | B85 | Dome camera | FW 6.06.16 | 1 | yes | - | - | yes | 1920x1080 | supported | Camera & Recorder | supported | supported (2-way) | 2/2 | not supported by device |  | supported | supported |  | supported |  |  | 5.12 | NewActiIPCapture | 2.4.1.2 | Edge storage is supported since firmware version 6.07.23
ACTi | B87 | Dome camera | FW 6.06.16 | 1 | yes | - | - | yes | 2048x1536 | supported | Camera & Recorder | supported | supported (2-way) | 2/2 | not supported by device |  | supported | supported |  | supported |  |  | 5.12 | NewActiIPCapture | 2.4.1.2 | Edge storage is supported since firmware version 6.07.23
ACTi | CAM 7300 | Dome camera | A1D-M2N-V2.09.11-AC | 1 |  | - | yes |  | 720x576 / 720x480 |  | Recorder only | supported | not supported by device | 1/1 | not supported by device |  |  |  |  | supported |  |  | 5.12 | NewActiIPCapture | 2.4.1.2
ACTi | D54 | Dome camera | FW 6.06.16 | 1 | yes | - | - | yes | 1280x720 |  | Camera & Recorder | supported | not supported by device | not available | not supported by device |  | supported | supported |  | supported |  |  | 5.12 | NewActiIPCapture | 2.4.1.2
ACTi | D55 | Dome camera | FW 6.02.03 | 1 | yes | - | - | yes | 2048x1536 | supported | Camera & Recorder | supported | supported (2-way) | not available | not supported by device |  | supported | supported |  | supported |  |  | 5.12 | NewActiIPCapture | 2.4.1.2 | Edge storage is supported since firmware version 6.07.23
ACTi | D61 | Dome camera | FW 6.06.16 | 1 | yes | - | - | yes | 1280x960 | supported | Camera & Recorder | supported | supported (2-way) | not available | not supported by device |  | supported | supported |  | supported |  |  | 5.12 | NewActiIPCapture | 2.4.1.2 | Edge storage is supported since firmware version 6.07.23
ACTi | D61A | Dome camera | FW 6.06.16 | 1 | yes | - | - | yes | 1280x720 | supported | Camera & Recorder | supported | supported (2-way) | 1/1 | not supported by device |  | supported | supported |  | supported |  |  | 5.12 | NewActiIPCapture | 2.4.1.2 | Edge storage is supported since firmware version 6.07.23
ACTi | D62 | Dome camera | FW 6.06.16 | 1 | yes | - | - | yes | 1920x1080 |  | Camera & Recorder | supported | not supported by device | not available | not supported by device |  | supported | supported |  | supported |  |  | 5.12 | NewActiIPCapture | 2.4.1.2
ACTi | D62A | Dome camera | FW 6.06.16 | 1 | yes | - | - | yes | 1920x1080 | supported | Camera & Recorder | supported | supported (2-way) | 1/1 | not supported by device |  | supported | supported |  | supported |  |  | 5.12 | NewActiIPCapture | 2.4.1.2 | Edge storage is supported since firmware version 6.07.23
ACTi | D64 | Dome camera | FW 6.06.16 | 1 | yes | - | - | yes | 1280x720 | supported | Camera & Recorder | supported | supported (2-way) | not available | not supported by device |  | supported | supported |  | supported |  |  | 5.12 | NewActiIPCapture | 2.4.1.2 | Edge storage is supported since firmware version 6.07.23
ACTi | D64A | Dome camera | FW 6.06.16 | 1 | yes | - | - | yes | 1280x720 | supported | Camera & Recorder | supported | supported (2-way) | 1/1 | not supported by device |  | supported | supported |  | supported |  |  | 5.12 | NewActiIPCapture | 2.4.1.2 | Edge storage is supported since firmware version 6.07.23
ACTi | D65 | Dome camera | FW 6.06.16 | 1 | yes | - | - | yes | 2048x1536 |  | Camera & Recorder | supported | not supported by device | not available | not supported by device |  | supported | supported |  | supported |  |  | 5.12 | NewActiIPCapture | 2.4.1.2
ACTi | D65A | Dome camera | FW 6.06.16 | 1 | yes | - | - | yes | 2048x1536 | supported | Camera & Recorder | supported | supported (2-way) | 1/1 | not supported by device |  | supported | supported |  | supported |  |  | 5.12 | NewActiIPCapture | 2.4.1.2 | Edge storage is supported since firmware version 6.07.23
ACTi | D71 | Dome camera | FW 6.06.16 | 1 | yes | - | - | yes | 1280x720 |  | Camera & Recorder | supported | not supported by device | not available | not supported by device |  | supported | supported |  | supported |  |  | 5.12 | NewActiIPCapture | 2.4.1.2
ACTi | D71A | Dome camera | FW 6.06.16 | 1 | yes | - | - | yes | 1280x720 | supported | Camera & Recorder | supported | supported (2-way) | 1/1 | not supported by device |  | supported | supported |  | supported |  |  | 5.12 | NewActiIPCapture | 2.4.1.2 | Edge storage is supported since firmware version 6.07.23
ACTi | D72 | Dome camera | FW 6.06.16 | 1 | yes | - | - | yes | 2048x1536 |  | Camera & Recorder | supported | not supported by device | not available | not supported by device |  | supported | supported |  | supported |  |  | 5.12 | NewActiIPCapture | 2.4.1.2
ACTi | D72A | Dome camera | FW 6.06.16 | 1 | yes | - | - | yes | 2048x1536 | supported | Camera & Recorder | supported | supported (2-way) | 1/1 | not supported by device |  | supported | supported |  | supported |  |  | 5.12 | NewActiIPCapture | 2.4.1.2 | Edge storage is supported since firmware version 6.07.23
ACTi | D81 | Dome camera | FW 6.06.16 | 1 | yes | - | - | yes | 1280x720 |  | Camera & Recorder | supported | not supported by device | not available | not supported by device |  | supported | supported |  | supported |  |  | 5.12 | NewActiIPCapture | 2.4.1.2
ACTi | D81A | Dome camera | FW 6.06.16 | 1 | yes | - | - | yes | 1280x720 |  | Camera & Recorder | supported | supported (2-way) | 1/1 | not supported by device |  | supported | supported |  | supported |  |  | 5.12 | NewActiIPCapture | 2.4.1.2
ACTi | D82 | Dome camera | FW 6.06.16 | 1 | yes | - | - | yes | 2048x1536 |  | Camera & Recorder | supported | not supported by device | not available | not supported by device |  | supported | supported |  | supported |  |  | 5.12 | NewActiIPCapture | 2.4.1.2
ACTi | D82A | Dome camera | FW 6.06.16 | 1 | yes | - | - | yes | 2048x1536 | supported | Camera & Recorder | supported | supported (2-way) | 1/1 | not supported by device |  | supported | supported |  | supported |  |  | 5.12 | NewActiIPCapture | 2.4.1.2 | Edge storage is supported since firmware version 6.07.23
ACTi | D91 | Dome camera | FW 6.06.16 | 1 | yes | - | - | yes | 1280x720 | supported | Camera & Recorder | supported | supported (2-way) | not available | not supported by device |  | supported | supported |  | supported |  |  | 5.12 | NewActiIPCapture | 2.4.1.2 | Edge storage is supported since firmware version 6.07.23
ACTi | D92 | Dome camera | FW 6.06.16 | 1 | yes | - | - | yes | 2048x1536 | supported | Camera & Recorder | supported | supported (2-way) | not available | not supported by device |  | supported | supported |  | supported |  |  | 5.12 | NewActiIPCapture | 2.4.1.2 | Edge storage is supported since firmware version 6.07.23
ACTi | E56 | Dome camera | FW 6.06.16 | 1 | yes | - | - | yes | 2048x1536 |  | Camera & Recorder | supported | not supported by device | not available | not supported by device |  | supported | supported |  | supported |  |  | 5.12 | NewActiIPCapture | 2.4.1.2
ACTi | E57 | Dome camera | FW 6.06.16 | 1 | yes | - | - | yes | 1280x960 | supported | Camera & Recorder | supported | supported (2-way) | not available | not supported by device |  | supported | supported |  | supported |  |  | 5.12 | NewActiIPCapture | 2.4.1.2 | Edge storage is supported since firmware version 6.07.23
ACTi | E58 | Dome camera | FW 6.06.16 | 1 | yes | - | - | yes | 1920x1080 | supported | Camera & Recorder | supported | supported (2-way) | not available | not supported by device |  | supported | supported |  | supported |  |  | 5.12 | NewActiIPCapture | 2.4.1.2 | Edge storage is supported since firmware version 6.07.23
ACTi | E59 | Dome camera | FW 6.06.16 | 1 | yes | - | - | yes | 3648x2736 | supported | Camera & Recorder | supported | supported (2-way) | not available | not supported by device |  | supported | supported |  | supported |  |  | 5.12 | NewActiIPCapture | 2.4.1.2 | Edge storage is supported since firmware version 6.07.23
ACTi | E61 | Dome camera | FW 6.06.16 | 1 | yes | - | - | yes | 1280x720 |  | Camera & Recorder | supported | not supported by device | not available | not supported by device |  | supported | supported |  | supported |  |  | 5.12 | NewActiIPCapture | 2.4.1.2
ACTi | E610 | Dome camera | FW 6.06.16 | 1 | yes | - | - | yes | 3648x2736 | supported | Camera & Recorder | supported | supported (2-way) | 2/2 | not supported by device |  | supported | supported |  | supported |  |  | 5.12 | NewActiIPCapture | 2.4.1.2 | Edge storage is supported since firmware version 6.07.23
ACTi | E61A | Dome camera | FW 6.06.16 | 1 | yes | - | - | yes | 1280x720 |  | Camera & Recorder | supported | not supported by device | 1/1 | not supported by device |  | supported | supported |  | supported |  |  | 5.12 | NewActiIPCapture | 2.4.1.2
ACTi | E62 | Dome camera | FW 6.06.16 | 1 | yes | - | - | yes | 2048x1536 |  | Camera & Recorder | supported | not supported by device | not available | not supported by device |  | supported | supported |  | supported |  |  | 5.12 | NewActiIPCapture | 2.4.1.2
ACTi | E62A | Dome camera | FW 6.06.16 | 1 | yes | - | - | yes | 2048x1536 | supported | Camera & Recorder | supported | supported (2-way) | 1/1 | not supported by device |  | supported | supported |  | supported |  |  | 5.12 | NewActiIPCapture | 2.4.1.2 | Edge storage is supported since firmware version 6.07.23
ACTi | E63 | Dome camera | FW 6.06.16 | 1 | yes | - | - | yes | 2592x1944 |  | Camera & Recorder | supported | not supported by device | not available | not supported by device |  | supported | supported |  | supported |  |  | 5.12 | NewActiIPCapture | 2.4.1.2
ACTi | E63A | Dome camera | FW 6.06.16 | 1 | yes | - | - | yes | 2592x1944 | supported | Camera & Recorder | supported | supported (2-way) | 1/1 | not supported by device |  | supported | supported |  | supported |  |  | 5.12 | NewActiIPCapture | 2.4.1.2 | Edge storage is supported since firmware version 6.07.23
ACTi | E64 | Dome camera | FW 6.06.16 | 1 | yes | - | - | yes | 1280x720 |  | Camera & Recorder | supported | not supported by device | not available | not supported by device |  | supported | supported |  | supported |  |  | 5.12 | NewActiIPCapture | 2.4.1.2
ACTi | E64A | Dome camera | FW 6.06.16 | 1 | yes | - | - | yes | 1280x720 | supported | Camera & Recorder | supported | supported (2-way) | 1/1 | not supported by device |  | supported | supported |  | supported |  |  | 5.12 | NewActiIPCapture | 2.4.1.2 | Edge storage is supported since firmware version 6.07.23
ACTi | E65 | Dome camera | FW 6.06.16 | 1 | yes | - | - | yes | 2048x1536 |  | Camera & Recorder | supported | not supported by device | not available | not supported by device |  | supported | supported |  | supported |  |  | 5.12 | NewActiIPCapture | 2.4.1.2
ACTi | E65A | Dome camera | FW 6.06.16 | 1 | yes | - | - | yes | 2048x1536 | supported | Camera & Recorder | supported | supported (2-way) | 1/1 | not supported by device |  | supported | supported |  | supported |  |  | 5.12 | NewActiIPCapture | 2.4.1.2 | Edge storage is supported since firmware version 6.07.23
ACTi | E66 | Dome camera | FW 6.06.16 | 1 | yes | - | - | yes | 1280x960 |  | Camera & Recorder | supported | not supported by device | not available | not supported by device |  | supported | supported |  | supported |  |  | 5.12 | NewActiIPCapture | 2.4.1.2
ACTi | E66A | Dome camera | FW 6.06.16 | 1 | yes | - | - | yes | 1280x960 | supported | Camera & Recorder | supported | supported (2-way) | 1/1 | not supported by device |  | supported | supported |  | supported |  |  | 5.12 | NewActiIPCapture | 2.4.1.2 | Edge storage is supported since firmware version 6.07.23
ACTi | E67 | Dome camera | FW 6.06.16 | 1 | yes | - | - | yes | 1920x1080 |  | Camera & Recorder | supported | not supported by device | not available | not supported by device |  | supported | supported |  | supported |  |  | 5.12 | NewActiIPCapture | 2.4.1.2
ACTi | E67A | Dome camera | FW 6.06.16 | 1 | yes | - | - | yes | 1920x1080 | supported | Camera & Recorder | supported | supported (2-way) | 1/1 | not supported by device |  | supported | supported |  | supported |  |  | 5.12 | NewActiIPCapture | 2.4.1.2 | Edge storage is supported since firmware version 6.07.23
ACTi | E68 | Dome camera | FW 6.06.16 | 1 | yes | - | - | yes | 1280x960 | supported | Camera & Recorder | supported | supported (2-way) | 1/1 | not supported by device |  | supported | supported |  | supported |  |  | 5.12 | NewActiIPCapture | 2.4.1.2 | Edge storage is supported since firmware version 6.07.23
ACTi | E69 | Dome camera | FW 6.06.16 | 1 | yes | - | - | yes | 1920x1080 | supported | Camera & Recorder | supported | supported (2-way) | 1/1 | not supported by device |  | supported | supported |  | supported |  |  | 5.12 | NewActiIPCapture | 2.4.1.2 | Edge storage is supported since firmware version 6.07.23
ACTi | E71 | Dome camera | FW 6.06.16 | 1 | yes | - | - | yes | 1280x720 |  | Camera & Recorder | supported | not supported by device | not available | not supported by device |  | supported | supported |  | supported |  |  | 5.12 | NewActiIPCapture | 2.4.1.2
ACTi | E71A | Dome camera | FW 6.06.16 | 1 | yes | - | - | yes | 1280x720 | supported | Camera & Recorder | supported | supported (2-way) | 1/1 | not supported by device |  | supported | supported |  | supported |  |  | 5.12 | NewActiIPCapture | 2.4.1.2 | Edge storage is supported since firmware version 6.07.23
ACTi | E72 | Dome camera | FW 6.06.16 | 1 | yes | - | - | yes | 2048x1536 |  | Camera & Recorder | supported | not supported by device | not available | not supported by device |  | supported | supported |  | supported |  |  | 5.12 | NewActiIPCapture | 2.4.1.2
ACTi | E72A | Dome camera | FW 6.06.16 | 1 | yes | - | - | yes | 2048x1536 | supported | Camera & Recorder | supported | supported (2-way) | 1/1 | not supported by device |  | supported | supported |  | supported |  |  | 5.12 | NewActiIPCapture | 2.4.1.2 | Edge storage is supported since firmware version 6.07.23
ACTi | E73 | Dome camera | FW 6.06.16 | 1 | yes | - | - | yes | 2592x1944 |  | Camera & Recorder | supported | not supported by device | not available | not supported by device |  | supported | supported |  | supported |  |  | 5.12 | NewActiIPCapture | 2.4.1.2
ACTi | E73A | Dome camera | FW 6.06.16 | 1 | yes | - | - | yes | 2592x1944 | supported | Camera & Recorder | supported | supported (2-way) | 1/1 | not supported by device |  | supported | supported |  | supported |  |  | 5.12 | NewActiIPCapture | 2.4.1.2 | Edge storage is supported since firmware version 6.07.23
ACTi | E74 | Dome camera | FW 6.06.16 | 1 | yes | - | - | yes | 2048x1536 |  | Camera & Recorder | supported | not supported by device | not available | not supported by device |  | supported | supported |  | supported |  |  | 5.12 | NewActiIPCapture | 2.4.1.2
ACTi | E74A | Dome camera | FW 6.06.16 | 1 | yes | - | - | yes | 2048x1536 | supported | Camera & Recorder | supported | supported (2-way) | 1/1 | not supported by device |  | supported | supported |  | supported |  |  | 5.12 | NewActiIPCapture | 2.4.1.2 | Edge storage is supported since firmware version 6.07.23
ACTi | E75 | Dome camera | FW 6.06.16 | 1 | yes | - | - | yes | 1280x960 |  | Camera & Recorder | supported | supported (2-way) | 1/1 | not supported by device |  | supported | supported |  | supported |  |  | 5.12 | NewActiIPCapture | 2.4.1.2
ACTi | E76 | Dome camera | FW 6.06.16 | 1 | yes | - | - | yes | 1920x1080 | supported | Camera & Recorder | supported | supported (2-way) | 1/1 | not supported by device |  | supported | supported |  | supported |  |  | 5.12 | NewActiIPCapture | 2.4.1.2 | Edge storage is supported since firmware version 6.07.23
ACTi | E77 | Dome camera | FW 6.06.16 | 1 | yes | - | - | yes | 3648x2736 | supported | Camera & Recorder | supported | supported (2-way) | 1/1 | not supported by device |  | supported | supported |  | supported |  |  | 5.12 | NewActiIPCapture | 2.4.1.2 | Edge storage is supported since firmware version 6.07.23
ACTi | E81 | Dome camera | FW 6.06.16 | 1 | yes | - | - | yes | 1280x720 |  | Camera & Recorder | supported | not supported by device | not available | not supported by device |  | supported | supported |  | supported |  |  | 5.12 | NewActiIPCapture | 2.4.1.2
ACTi | E81A | Dome camera | FW 6.06.16 | 1 | yes | - | - | yes | 1280x720 | supported | Camera & Recorder | supported | supported (2-way) | 1/1 | not supported by device |  | supported | supported |  | supported |  |  | 5.12 | NewActiIPCapture | 2.4.1.2 | Edge storage is supported since firmware version 6.07.23
ACTi | E82 | Dome camera | FW 6.06.16 | 1 | yes | - | - | yes | 2592x1944 |  | Camera & Recorder | supported | not supported by device | not available | not supported by device |  | supported | supported |  | supported |  |  | 5.12 | NewActiIPCapture | 2.4.1.2
ACTi | E82A | Dome camera | FW 6.06.16 | 1 | yes | - | - | yes | 2592x1944 | supported | Camera & Recorder | supported | supported (2-way) | 1/1 | not supported by device |  | supported | supported |  | supported |  |  | 5.12 | NewActiIPCapture | 2.4.1.2 | Edge storage is supported since firmware version 6.07.23
ACTi | E83 | Dome camera | FW 6.06.16 | 1 | yes | - | - | yes | 2592x1944 |  | Camera & Recorder | supported | not supported by device | not available | not supported by device |  | supported | supported |  | supported |  |  | 5.12 | NewActiIPCapture | 2.4.1.2
ACTi | E83A | Dome camera | FW 6.06.16 | 1 | yes | - | - | yes | 2592x1944 |  | Camera & Recorder | supported | supported (2-way) | 1/1 | not supported by device |  | supported | supported |  | supported |  |  | 5.12 | NewActiIPCapture | 2.4.1.2
ACTi | E84 | Dome camera | FW 6.06.16 | 1 | yes | - | - | yes | 1920x1080 | supported | Camera & Recorder | supported | supported (2-way) | not available | not supported by device |  | supported | supported |  | supported |  |  | 5.12 | NewActiIPCapture | 2.4.1.2 | Edge storage is supported since firmware version 6.07.23
ACTi | E84A | Dome camera | FW 6.06.16 | 1 | yes | - | - | yes | 1920x1080 | supported | Camera & Recorder | supported | supported (2-way) | 1/1 | not supported by device |  | supported | supported |  | supported |  |  | 5.12 | NewActiIPCapture | 2.4.1.2 | Edge storage is supported since firmware version 6.07.23
ACTi | E85 | Dome camera | FW 6.06.16 | 1 | yes | - | - | yes | 1280x720 |  | Camera & Recorder | supported | not supported by device | not available | not supported by device |  | supported | supported |  | supported |  |  | 5.12 | NewActiIPCapture | 2.4.1.2
ACTi | E85A | Dome camera | FW 6.06.16 | 1 | yes | - | - | yes | 1280x720 | supported | Camera & Recorder | supported | supported (2-way) | 1/1 | not supported by device |  | supported | supported |  | supported |  |  | 5.12 | NewActiIPCapture | 2.4.1.2 | Edge storage is supported since firmware version 6.07.23
ACTi | E86 | Dome camera | FW 6.06.16 | 1 | yes | - | - | yes | 2048x1536 |  | Camera & Recorder | supported | not supported by device | not available | not supported by device |  | supported | supported |  | supported |  |  | 5.12 | NewActiIPCapture | 2.4.1.2
ACTi | E86A | Dome camera | FW 6.06.16 | 1 | yes | - | - | yes | 2048x1536 | supported | Camera & Recorder | supported | supported (2-way) | 1/1 | not supported by device |  | supported | supported |  | supported |  |  | 5.12 | NewActiIPCapture | 2.4.1.2 | Edge storage is supported since firmware version 6.07.23
ACTi | E88 | Dome camera | FW 6.06.16 | 1 | yes | - | - | yes | 1280x960 | supported | Camera & Recorder | supported | supported (2-way) | 1/1 | not supported by device |  | supported | supported |  | supported |  |  | 5.12 | NewActiIPCapture | 2.4.1.2 | Edge storage is supported since firmware version 6.07.23
ACTi | E89 | Dome camera | FW 6.06.16 | 1 | yes | - | - | yes | 3648x2736 | supported | Camera & Recorder | supported | supported (2-way) | 2/2 | not supported by device |  | supported | supported |  | supported |  |  | 5.12 | NewActiIPCapture | 2.4.1.2 | Edge storage is supported since firmware version 6.07.23
ACTi | E91 | Dome camera | FW 6.06.16 | 1 | yes | - | - | yes | 1280x720 |  | Camera & Recorder | supported | not supported by device | not available | not supported by device |  | supported | supported |  | supported |  |  | 5.12 | NewActiIPCapture | 2.4.1.2
ACTi | E92 | Dome camera | FW 6.06.16 | 1 | yes | - | - | yes | 2048x1536 |  | Camera & Recorder | supported | not supported by device | not available | not supported by device |  | supported | supported |  | supported |  |  | 5.12 | NewActiIPCapture | 2.4.1.2
ACTi | E93 | Dome camera | FW 6.06.16 | 1 | yes | - | - | yes | 2592x1944 | supported | Camera & Recorder | supported | supported (2-way) | not available | not supported by device |  | supported | supported |  | supported |  |  | 5.12 | NewActiIPCapture | 2.4.1.2 | Edge storage is supported since firmware version 6.07.23
ACTi | E94 | Dome camera | FW 6.06.16 | 1 | yes | - | - | yes | 1280x960 |  | Camera & Recorder | supported | not supported by device | not available | not supported by device |  | supported | supported |  | supported |  |  | 5.12 | NewActiIPCapture | 2.4.1.2
ACTi | E95 | Dome camera | FW 6.06.16 | 1 | yes | - | - | yes | 1920x1080 |  | Camera & Recorder | supported | not supported by device | not available | not supported by device |  | supported | supported |  | supported |  |  | 5.12 | NewActiIPCapture | 2.4.1.2
ACTi | E96 | Dome camera | FW 6.06.16 | 1 | yes | - | - | yes | 2592x1944 |  | Camera & Recorder | supported | not supported by device | not available | not supported by device |  | supported | supported |  | supported |  |  | 5.12 | NewActiIPCapture | 2.4.1.2
ACTi | E97 | Dome camera | FW 6.06.16 | 1 | yes | - | - | yes | 3648x2736 | supported | Camera & Recorder | supported | supported (2-way) | not available | not supported by device |  | supported | supported |  | supported |  |  | 5.12 | NewActiIPCapture | 2.4.1.2 | Edge storage is supported since firmware version 6.07.23
ACTi | KCM-3211 | Dome camera | FW 5.04.07 | 1 | yes | - | yes | yes | 2032x1920 |  | Camera & Recorder | supported | supported (2-way) | 2/2 | not supported by device |  | supported | supported |  | supported |  |  | 5.12 | NewActiIPCapture | 2.4.1.2
ACTi | KCM-3311 | Dome camera | FW 5.06.01 | 1 | yes | - | yes | yes | 2032x1920 |  | Camera & Recorder | supported | supported (2-way) | 2/2 | not supported by device |  | supported | supported |  | supported |  |  | 5.12 | NewActiIPCapture | 2.4.1.2
ACTi | KCM-7111 | Dome camera | FW 5.04.07 | 1 | yes | - | yes | yes | 2032x1920 |  | Camera & Recorder | supported | supported (2-way) | 2/2 | not supported by device |  | supported | supported |  | supported |  |  | 5.12 | NewActiIPCapture | 2.4.1.2
ACTi | KCM-7211 | Dome camera | FW 5.04.07 | 1 | yes | - | yes | yes | 2032x1920 |  | Camera & Recorder | supported | supported (2-way) | 2/2 | not supported by device |  | supported | supported |  | supported |  |  | 5.12 | NewActiIPCapture | 2.4.1.2
ACTi | KCM-7311 | Dome camera | FW 5.06.01 | 1 | yes | - | yes | yes | 2032x1920 |  | Camera & Recorder | supported | supported (2-way) | 2/2 | not supported by device |  | supported | supported |  | supported |  |  | 5.12 | NewActiIPCapture | 2.4.1.2
ACTi | KCM-7911 | Dome camera | FW 5.07.05 | 1 | yes | - | yes | yes | 2032x1920 |  | Camera & Recorder | supported | supported (2-way) | 2/2 | not supported by device |  | supported | supported | supported | supported |  |  | 5.12 | NewActiIPCapture | 2.4.1.2
ACTi | TCM 3401 | Dome camera | A1D-310-V4.07.15-AC | 1 | yes | - | yes | yes | 1280x1024 |  | Camera & Recorder | supported | supported (2-way) | 1/1 | not supported by device |  | supported | supported |  | supported |  |  | 5.12 | NewActiIPCapture | 2.4.1.2
ACTi | TCM 3411 | Dome camera | A1D-310-V4.07.15-AC | 1 | yes | - | yes | yes | 1280x1024 |  | Camera & Recorder | supported | supported (2-way) | 1/1 | not supported by device |  | supported | supported |  | supported |  |  | 5.12 | NewActiIPCapture | 2.4.1.2
ACTi | TCM 3511 | Dome camera | A1D-310-V4.07.15-AC | 1 | yes | - | yes | yes | 1280x1024 |  | Camera & Recorder | supported | supported (2-way) | 1/1 | not supported by device |  | supported | supported |  | supported |  |  | 5.12 | NewActiIPCapture | 2.4.1.2
ACTi | TCM 7411 | Dome camera | A1D-310-V4.07.15-AC | 1 | yes | - | yes | yes | 1280x1024 |  | Camera & Recorder | supported | supported (2-way) | 1/1 | not supported by device |  | supported | supported |  | supported |  |  | 5.12 | NewActiIPCapture | 2.4.1.2
ACTi | B55 | Fisheye camera | FW 6.06.16 | 1 | yes | - | - | yes | 3648x2736 | supported | Camera & Recorder | supported | supported (2-way) | 1/1 | not supported by device |  | supported | supported | not supported | supported |  |  | 5.12 | NewActiIPCapture | 2.4.1.2 | Edge storage is supported since firmware version 6.07.23
ACTi | B56 | Fisheye camera | FW 6.06.16 | 1 | yes | - | - | yes | 2048x1536 | supported | Camera & Recorder | supported | supported (2-way) | 1/1 | not supported by device |  | supported | supported | not supported | supported |  |  | 5.12 | NewActiIPCapture | 2.4.1.2 | Edge storage is supported since firmware version 6.07.23
ACTi | E15 | Fisheye camera | FW 6.06.16 | 1 | yes | - | - | yes | 2592x1944 |  | Camera & Recorder | supported | supported (2-way) | not available | not supported by device |  | supported | supported | not supported | supported |  |  | 5.12 | NewActiIPCapture | 2.4.1.2
ACTi | E16 | Fisheye camera | FW 6.06.16 | 1 | yes | - | - | yes | 3648x2736 |  | Camera & Recorder | supported | supported (2-way) | not available | not supported by device |  | supported | supported | not supported | supported |  |  | 5.12 | NewActiIPCapture | 2.4.1.2
ACTi | E98 | Fisheye camera | FW 6.06.16 | 1 | yes | - | - | yes | 3648x2736 |  | Camera & Recorder | supported | not supported by device | not available | not supported by device |  | supported | supported | not supported | supported |  |  | 5.12 | NewActiIPCapture | 2.4.1.2
ACTi | I51 | Fisheye camera | FW 6.06.16 | 1 | yes | - | - | yes | 2592x1944 | supported | Camera & Recorder | supported | supported (2-way) | 1/1 | not supported by device |  | supported | supported | supported | supported |  |  | 5.12 | NewActiIPCapture | 2.4.1.2 | Edge storage is supported since firmware version 6.07.23
ACTi | I71 | Fisheye camera | FW 6.06.16 | 1 | yes | - | - | yes | 2592x1944 |  | Camera & Recorder | supported | supported (2-way) | 2/2 | not supported by device |  | supported | supported |  | supported |  |  | 5.12 | NewActiIPCapture | 2.4.1.2
ACTi | ACM 1011 | Network camera | A1D-220-V3.12.13-AC | 1 |  | - | yes | yes | 640x480 |  | Recorder only | supported | supported (2-way) | not available | not supported by device |  |  | supported |  | supported |  |  | 5.12 | NewActiIPCapture | 2.4.1.2
ACTi | ACM 1231 | Network camera | A1D-220-V3.12.13-AC | 1 |  | - | yes | yes | 1280x1024 |  | Recorder only | supported | supported (2-way) | not available | not supported by device |  |  | supported |  | supported |  |  | 5.12 | NewActiIPCapture | 2.4.1.2
ACTi | ACM 1232 | Network camera | A1D-220-V3.12.13-AC | 1 |  | - | yes | yes | 1280x1024 |  | Recorder only | supported | supported (2-way) | not available | not supported by device |  |  | supported |  | supported |  |  | 5.12 | NewActiIPCapture | 2.4.1.2
ACTi | ACM 1311 | Network camera | A1D-220-V3.12.13-AC | 1 |  | - | yes | yes | 720x576 / 720x480 |  | Recorder only | supported | supported (2-way) | not available | not supported by device |  |  | supported |  | supported |  |  | 5.12 | NewActiIPCapture | 2.4.1.2
ACTi | ACM 1431 | Network camera | A1D-220-V3.12.13-AC | 1 |  | - | yes | yes | 720x576 / 720x480 |  | Recorder only | supported | supported (2-way) | not available | not supported by device |  |  | supported |  | supported |  |  | 5.12 | NewActiIPCapture | 2.4.1.2
ACTi | ACM 1432 | Network camera | A1D-220-V3.12.13-AC | 1 |  | - | yes | yes | 720x576 / 720x480 |  | Recorder only | supported | supported (2-way) | not available | not supported by device |  |  | supported |  | supported |  |  | 5.12 | NewActiIPCapture | 2.4.1.2
ACTi | ACM 1511 | Network camera | A1D-220-V3.12.13-AC | 1 |  | - | yes | yes | 1280x1024 |  | Recorder only | supported | supported (2-way) | not available | not supported by device |  |  | supported |  | supported |  |  | 5.12 | NewActiIPCapture | 2.4.1.2
ACTi | ACM 4000 | Network camera | A1D-220-V3.12.13-AC | 1 |  | - | yes | yes | 640x480 |  | Recorder only | supported | supported (2-way) | not available | not supported by device |  |  | supported |  | supported |  |  | 5.12 | NewActiIPCapture | 2.4.1.2
ACTi | ACM 4001 | Network camera | A1D-220-V3.12.13-AC | 1 |  | - | yes | yes | 640x480 |  | Recorder only | supported | supported (2-way) | not available | not supported by device |  |  | supported |  | supported |  |  | 5.12 | NewActiIPCapture | 2.4.1.2
ACTi | ACM 4200 | Network camera | A1D-220-V3.12.13-AC | 1 |  | - | yes | yes | 1280x1024 |  | Recorder only | supported | supported (2-way) | not available | not supported by device |  |  | supported |  | supported |  |  | 5.12 | NewActiIPCapture | 2.4.1.2
ACTi | ACM 4201 | Network camera | A1D-220-V3.12.13-AC | 1 |  | - | yes | yes | 1280x1024 |  | Recorder only | supported | supported (2-way) | not available | not supported by device |  |  | supported |  | supported |  |  | 5.12 | NewActiIPCapture | 2.4.1.2
ACTi | ACM 5001 | Network camera | A1D-220-V3.12.13-AC | 1 |  | - | yes | yes | 640x480 |  | Recorder only | supported | supported (2-way) | 1/1 | not supported by device |  |  | supported |  | supported |  |  | 5.12 | NewActiIPCapture | 2.4.1.2
ACTi | ACM 5601 | Network camera | A1D-220-V3.12.13-AC | 1 |  | - | yes | yes | 1280x1024 |  | Recorder only | supported | supported (2-way) | 1/1 | not supported by device |  |  | supported |  | supported |  |  | 5.12 | NewActiIPCapture | 2.4.1.2
ACTi | ACM 5611 | Network camera | A1D-220-V3.12.13-AC | 1 |  | - | yes | yes | 1280x1024 |  | Recorder only | supported | supported (2-way) | 1/1 | not supported by device |  |  | supported |  | supported |  |  | 5.12 | NewActiIPCapture | 2.4.1.2
ACTi | ACM 5711 | Network camera | A1D-220-V3.12.13-AC | 1 |  | - | yes | yes | 720x576 / 720x480 |  | Recorder only | supported | supported (2-way) | 1/1 | not supported by device |  |  | supported |  | supported |  |  | 5.12 | NewActiIPCapture | 2.4.1.2
ACTi | ACM-4100 | Network camera | A1D-220-V3.12.13-AC | 1 |  | - | yes | yes | 1280x1024 |  | Recorder only | supported | supported (2-way) | not available | not supported by device |  |  | supported |  | supported |  |  | 5.12 | NewActiIPCapture | 2.4.1.2
ACTi | ACM-5001 | Network camera | A1D-220-V3.11.13-AC | 1 |  | - | yes | yes | 720x576 / 720x480 |  | Recorder only | supported | supported (2-way) | 1/1 | not supported by device |  |  | supported |  | supported |  |  | 5.12 | NewActiIPCapture | 2.4.1.2
ACTi | ACM-5601 | Network camera | A1D-220-V3.11.13-AC | 1 |  | - | yes | yes | 720x576 / 720x480 |  | Recorder only | supported | supported (2-way) | 1/1 | not supported by device |  |  | supported |  | supported |  |  | 5.12 | NewActiIPCapture | 2.4.1.2
ACTi | B21 | Network camera | FW 6.06.16 | 1 | yes | - | - | yes | 2592x1944 | supported | Camera & Recorder | supported | supported (2-way) | 1/1 | not supported by device |  | supported | supported |  | supported |  |  | 5.12 | NewActiIPCapture | 2.4.1.2 | Edge storage is supported since firmware version 6.07.23
ACTi | B24 | Network camera | FW 6.06.16 | 1 | yes | - | - | yes | 1280x960 | supported | Camera & Recorder | supported | supported (2-way) | 1/1 | not supported by device |  | supported | supported |  | supported |  |  | 5.12 | NewActiIPCapture | 2.4.1.2 | Edge storage is supported since firmware version 6.07.23
ACTi | B25 | Network camera | FW 6.06.16 | 1 | yes | - | - | yes | 1920x1080 | supported | Camera & Recorder | supported | supported (2-way) | 1/1 | not supported by device |  | supported | supported |  | supported |  |  | 5.12 | NewActiIPCapture | 2.4.1.2 | Edge storage is supported since firmware version 6.07.23
ACTi | B27 | Network camera | FW 6.06.16 | 1 | yes | - | - | yes | 2048x1536 | supported | Camera & Recorder | supported | supported (2-way) | 1/1 | not supported by device |  | supported | supported |  | supported |  |  | 5.12 | NewActiIPCapture | 2.4.1.2 | Edge storage is supported since firmware version 6.07.23
ACTi | CAM 5301 | Network camera | A1D-M2N-V2.09.11-AC | 1 |  | - | yes |  | 720x576 / 720x480 |  | Recorder only | supported | not supported by device | 1/1 | not supported by device |  |  |  |  | supported |  |  | 5.12 | NewActiIPCapture | 2.4.1.2
ACTi | CAM 5321 | Network camera | A1D-M2N-V2.09.11-AC | 1 |  | - | yes |  | 720x576 / 720x480 |  | Recorder only | supported | not supported by device | 1/1 | not supported by device |  |  |  |  | supported |  |  | 5.12 | NewActiIPCapture | 2.4.1.2
ACTi | CAM-5201 | Network camera | A1D-M2N-V2.09.11-AC | 1 |  | - | yes |  | 720x576 / 720x480 |  | Recorder only | supported | supported (2-way) | 1/1 | not supported by device |  |  |  |  | supported |  |  | 5.12 | NewActiIPCapture | 2.4.1.2
ACTi | CAM-5221 | Network camera | A1D-M2N-V2.09.11-AC | 1 |  | - | yes |  | 720x576 / 720x480 |  | Recorder only | supported | supported (2-way) | 1/1 | not supported by device |  |  |  |  | supported |  |  | 5.12 | NewActiIPCapture | 2.4.1.2
ACTi | D11 | Network camera | FW 6.01.06 | 1 | yes | - | - | yes | 1280x720 | supported | Camera & Recorder | supported | supported (2-way) | not available | not supported by device |  | supported | supported |  | supported |  |  | 5.12 | NewActiIPCapture | 2.4.1.2 | Edge storage is supported since firmware version 6.07.23
ACTi | D12 | Network camera | FW 6.06.16 | 1 | yes | - | - | yes | 2048x1536 |  | Camera & Recorder | supported | not supported by device | not available | not supported by device |  | supported | supported |  | supported |  |  | 5.12 | NewActiIPCapture | 2.4.1.2
ACTi | D21F | Network camera | FW 6.06.16 | 1 | yes | - | - | yes | 1280x720 | supported | Camera & Recorder | supported | supported (2-way) | not available | not supported by device |  | supported | supported |  | supported |  |  | 5.12 | NewActiIPCapture | 2.4.1.2 | Edge storage is supported since firmware version 6.07.23
ACTi | D21FA | Network camera | FW 6.06.16 | 1 | yes | - | - | yes | 1280x720 | supported | Camera & Recorder | supported | supported (2-way) | 1/1 | not supported by device |  | supported | supported |  | supported |  |  | 5.12 | NewActiIPCapture | 2.4.1.2 | Edge storage is supported since firmware version 6.07.23
ACTi | D21V | Network camera | FW 6.06.16 | 1 | yes | - | - | yes | 1280x720 | supported | Camera & Recorder | supported | supported (2-way) | not available | not supported by device |  | supported | supported |  | supported |  |  | 5.12 | NewActiIPCapture | 2.4.1.2 | Edge storage is supported since firmware version 6.07.23
ACTi | D21VA | Network camera | FW 6.06.16 | 1 | yes | - | - | yes | 1280x720 | supported | Camera & Recorder | supported | supported (2-way) | 1/1 | not supported by device |  | supported | supported |  | supported |  |  | 5.12 | NewActiIPCapture | 2.4.1.2 | Edge storage is supported since firmware version 6.07.23
ACTi | D22F | Network camera | FW 6.06.16 | 1 | yes | - | - | yes | 2592x1944 | supported | Camera & Recorder | supported | supported (2-way) | not available | not supported by device |  | supported | supported |  | supported |  |  | 5.12 | NewActiIPCapture | 2.4.1.2 | Edge storage is supported since firmware version 6.07.23
ACTi | D22FA | Network camera | FW 6.06.16 | 1 | yes | - | - | yes | 2592x1944 | supported | Camera & Recorder | supported | supported (2-way) | 1/1 | not supported by device |  | supported | supported |  | supported |  |  | 5.12 | NewActiIPCapture | 2.4.1.2 | Edge storage is supported since firmware version 6.07.23
ACTi | D22V | Network camera | FW 6.06.16 | 1 | yes | - | - | yes | 2592x1944 | supported | Camera & Recorder | supported | supported (2-way) | not available | not supported by device |  | supported | supported |  | supported |  |  | 5.12 | NewActiIPCapture | 2.4.1.2 | Edge storage is supported since firmware version 6.07.23
ACTi | D22VA | Network camera | FW 6.06.16 | 1 | yes | - | - | yes | 2592x1944 | supported | Camera & Recorder | supported | supported (2-way) | 1/1 | not supported by device |  | supported | supported |  | supported |  |  | 5.12 | NewActiIPCapture | 2.4.1.2 | Edge storage is supported since firmware version 6.07.23
ACTi | D51 | Network camera | FW 6.01.06 | 1 | yes | - | - | yes | 1280x720 | supported | Camera & Recorder | supported | supported (2-way) | not available | not supported by device |  | supported | supported |  | supported |  |  | 5.12 | NewActiIPCapture | 2.4.1.2 | Edge storage is supported since firmware version 6.07.23
ACTi | D52 | Network camera | FW 6.01.06 | 1 | yes | - | - | yes | 2048x1536 | supported | Camera & Recorder | supported | supported (2-way) | not available | not supported by device |  | supported | supported |  | supported |  |  | 5.12 | NewActiIPCapture | 2.4.1.2 | Edge storage is supported since firmware version 6.07.23
ACTi | E11 | Network camera | FW 6.01.06 | 1 | yes | - | - | yes | 1280x720 | supported | Camera & Recorder | supported | supported (2-way) | not available | not supported by device |  | supported | supported |  | supported |  |  | 5.12 | NewActiIPCapture | 2.4.1.2 | Edge storage is supported since firmware version 6.07.23
ACTi | E11A | Network camera | FW 6.06.16 | 1 | yes | - | - | yes | 1280x720 |  | Camera & Recorder | supported | supported (2-way) | not available | not supported by device |  | supported | supported |  | supported |  |  | 5.12 | NewActiIPCapture | 2.4.1.2
ACTi | E12 | Network camera | FW 6.01.06 | 1 | yes | - | - | yes | 2048x1536 | supported | Camera & Recorder | supported | supported (2-way) | not available | not supported by device |  | supported | supported |  | supported |  |  | 5.12 | NewActiIPCapture | 2.4.1.2 | Edge storage is supported since firmware version 6.07.23
ACTi | E12A | Network camera | FW 6.06.16 | 1 | yes | - | - | yes | 2048x1536 |  | Camera & Recorder | supported | supported (2-way) | not available | not supported by device |  | supported | supported |  | supported |  |  | 5.12 | NewActiIPCapture | 2.4.1.2
ACTi | E13 | Network camera | FW 6.06.16 | 1 | yes | - | - | yes | 2592x1944 | supported | Camera & Recorder | supported | supported (2-way) | not available | not supported by device |  | supported | supported |  | supported |  |  | 5.12 | NewActiIPCapture | 2.4.1.2 | Edge storage is supported since firmware version 6.07.23
ACTi | E13A | Network camera | FW 6.06.16 | 1 | yes | - | - | yes | 2592x1944 |  | Camera & Recorder | supported | supported (2-way) | not available | not supported by device |  | supported | supported |  | supported |  |  | 5.12 | NewActiIPCapture | 2.4.1.2
ACTi | E14 | Network camera | FW 6.06.16 | 1 | yes | - | - | yes | 3648x2736 |  | Camera & Recorder | supported | supported (2-way) | not available | not supported by device |  | supported | supported |  | supported |  |  | 5.12 | NewActiIPCapture | 2.4.1.2
ACTi | E21 | Network camera | FW 6.01.06 | 1 | yes | - | - | yes | 1280x720 | supported | Camera & Recorder | supported | supported (2-way) | not available | not supported by device |  | supported | supported |  | supported |  |  | 5.12 | NewActiIPCapture | 2.4.1.2 | Edge storage is supported since firmware version 6.07.23
ACTi | E21F | Network camera | FW 6.06.16 | 1 | yes | - | - | yes | 1280x720 | supported | Camera & Recorder | supported | supported (2-way) | not available | not supported by device |  | supported | supported |  | supported |  |  | 5.12 | NewActiIPCapture | 2.4.1.2 | Edge storage is supported since firmware version 6.07.23
ACTi | E21FA | Network camera | FW 6.06.16 | 1 | yes | - | - | yes | 1280x720 | supported | Camera & Recorder | supported | supported (2-way) | 1/1 | not supported by device |  | supported | supported |  | supported |  |  | 5.12 | NewActiIPCapture | 2.4.1.2 | Edge storage is supported since firmware version 6.07.23
ACTi | E21V | Network camera | FW 6.06.16 | 1 | yes | - | - | yes | 1280x720 | supported | Camera & Recorder | supported | supported (2-way) | not available | not supported by device |  | supported | supported |  | supported |  |  | 5.12 | NewActiIPCapture | 2.4.1.2 | Edge storage is supported since firmware version 6.07.23
ACTi | E21VA | Network camera | FW 6.06.16 | 1 | yes | - | - | yes | 1280x720 | supported | Camera & Recorder | supported | supported (2-way) | 1/1 | not supported by device |  | supported | supported |  | supported |  |  | 5.12 | NewActiIPCapture | 2.4.1.2 | Edge storage is supported since firmware version 6.07.23
ACTi | E22 | Network camera | FW 6.01.06 | 1 | yes | - | - | yes | 2592x1944 | supported | Camera & Recorder | supported | supported (2-way) | not available | not supported by device |  | supported | supported |  | supported |  |  | 5.12 | NewActiIPCapture | 2.4.1.2 | Edge storage is supported since firmware version 6.07.23
ACTi | E22 | Network camera | FW 6.01.06 | 1 | yes | - | - | yes | 2592x1944 | supported | Camera & Recorder | supported | supported (2-way) | not available | not supported by device |  | supported | supported |  | supported |  |  | 5.12 | NewActiIPCapture | 2.4.1.2 | Edge storage is supported since firmware version 6.07.23
ACTi | E22FA | Network camera | FW 6.06.16 | 1 | yes | - | - | yes | 2592x1944 | supported | Camera & Recorder | supported | supported (2-way) | 1/1 | not supported by device |  | supported | supported |  | supported |  |  | 5.12 | NewActiIPCapture | 2.4.1.2 | Edge storage is supported since firmware version 6.07.23
ACTi | E22V | Network camera | FW 6.06.16 | 1 | yes | - | - | yes | 2592x1944 | supported | Camera & Recorder | supported | supported (2-way) | not available | not supported by device |  | supported | supported |  | supported |  |  | 5.12 | NewActiIPCapture | 2.4.1.2 | Edge storage is supported since firmware version 6.07.23
ACTi | E22VA | Network camera | FW 6.06.16 | 1 | yes | - | - | yes | 2592x1944 | supported | Camera & Recorder | supported | supported (2-way) | 1/1 | not supported by device |  | supported | supported |  | supported |  |  | 5.12 | NewActiIPCapture | 2.4.1.2 | Edge storage is supported since firmware version 6.07.23
ACTi | E23A | Network camera | FW 6.06.16 | 1 | yes | - | - | yes | 1920x1080 | supported | Camera & Recorder | supported | supported (2-way) | 1/1 | not supported by device |  | supported | supported |  | supported |  |  | 5.12 | NewActiIPCapture | 2.4.1.2 | Edge storage is supported since firmware version 6.07.23
ACTi | E24A | Network camera | FW 6.06.16 | 1 | yes | - | - | yes | 2048x1536 | supported | Camera & Recorder | supported | supported (2-way) | 1/1 | not supported by device |  | supported | supported |  | supported |  |  | 5.12 | NewActiIPCapture | 2.4.1.2 | Edge storage is supported since firmware version 6.07.23
ACTi | E25A | Network camera | FW 6.06.16 | 1 | yes | - | - | yes | 1280x960 | supported | Camera & Recorder | supported | supported (2-way) | 1/1 | not supported by device |  | supported | supported |  | supported |  |  | 5.12 | NewActiIPCapture | 2.4.1.2 | Edge storage is supported since firmware version 6.07.23
ACTi | E270 | Network camera | FW 6.06.16 | 1 | yes | - | - | yes | 3648x2736 | supported | Camera & Recorder | supported | supported (2-way) | 1/1 | not supported by device |  | supported | supported |  | supported |  |  | 5.12 | NewActiIPCapture | 2.4.1.2 | Edge storage is supported since firmware version 6.07.23
ACTi | E271 | Network camera | FW 6.06.16 | 1 | yes | - | - | yes | 3648x2736 | supported | Camera & Recorder | supported | supported (2-way) | 1/1 | not supported by device |  | supported | supported |  | supported |  |  | 5.12 | NewActiIPCapture | 2.4.1.2 | Edge storage is supported since firmware version 6.07.23
ACTi | E32 | Network camera | FW 6.01.06 | 1 | yes | - | - | yes | 2048x1536 | supported | Camera & Recorder | supported | supported (2-way) | not available | not supported by device |  | supported | supported |  | supported |  |  | 5.12 | NewActiIPCapture | 2.4.1.2 | Edge storage is supported since firmware version 6.07.23
ACTi | E33 | Network camera | FW 6.01.06 | 1 | yes | - | - | yes | 2592x1944 | supported | Camera & Recorder | supported | supported (2-way) | not available | not supported by device |  | supported | supported |  | supported |  |  | 5.12 | NewActiIPCapture | 2.4.1.2 | Edge storage is supported since firmware version 6.07.23
ACTi | E41 | Network camera | FW 6.01.06 | 1 | yes | - | - | yes | 1280x720 | supported | Camera & Recorder | supported | supported (2-way) | not available | not supported by device |  | supported | supported |  | supported |  |  | 5.12 | NewActiIPCapture | 2.4.1.2 | Edge storage is supported since firmware version 6.07.23
ACTi | E51 | Network camera | FW 6.01.06 | 1 | yes | - | - | yes | 1280x720 | supported | Camera & Recorder | supported | supported (2-way) | not available | not supported by device |  | supported | supported |  | supported |  |  | 5.12 | NewActiIPCapture | 2.4.1.2 | Edge storage is supported since firmware version 6.07.23
ACTi | E52 | Network camera | FW 6.01.06 | 1 | yes | - | - | yes | 1280x720 | supported | Camera & Recorder | supported | supported (2-way) | not available | not supported by device |  | supported | supported |  | supported |  |  | 5.12 | NewActiIPCapture | 2.4.1.2 | Edge storage is supported since firmware version 6.07.23
ACTi | E53 | Network camera | FW 6.01.06 | 1 | yes | - | - | yes | 2048x1536 | supported | Camera & Recorder | supported | supported (2-way) | not available | not supported by device |  | supported | supported |  | supported |  |  | 5.12 | NewActiIPCapture | 2.4.1.2 | Edge storage is supported since firmware version 6.07.23
ACTi | E54 | Network camera | FW 6.01.06 | 1 | yes | - | - | yes | 2592x1944 | supported | Camera & Recorder | supported | supported (2-way) | not available | not supported by device |  | supported | supported |  | supported |  |  | 5.12 | NewActiIPCapture | 2.4.1.2 | Edge storage is supported since firmware version 6.07.23
ACTi | KCM-3911 | Network camera | FW 5.04.07 | 1 | yes | - | yes | yes | 2032x1920 |  | Camera & Recorder | supported | supported (2-way) | 2/2 | supported (digital) |  | supported | supported | supported | supported |  |  | 5.12 | NewActiIPCapture | 2.4.1.2
ACTi | KCM-5111 | Network camera | FW 5.04.07 | 1 | yes | - | yes | yes | 2032x1920 |  | Camera & Recorder | supported | supported (2-way) | 2/2 | not supported by device |  | supported | supported |  | supported |  |  | 5.12 | NewActiIPCapture | 2.4.1.2
ACTi | KCM-5211/5211E | Network camera | FW 5.04.07 | 1 | yes | - | yes | yes | 2032x1920 |  | Camera & Recorder | supported | supported (2-way) | 2/2 | not supported by device |  | supported | supported |  | supported |  |  | 5.12 | NewActiIPCapture | 2.4.1.2
ACTi | KCM-5311/5311E | Network camera | FW 5.04.07 | 1 | yes | - | yes | yes | 1920x1080 |  | Camera & Recorder | supported | supported (2-way) | 2/2 | not supported by device |  | supported | supported |  | supported |  |  | 5.12 | NewActiIPCapture | 2.4.1.2
ACTi | KCM-5511 | Network camera | FW 5.08.06 | 1 | yes | - | yes | yes | 1920x1080 |  | Camera & Recorder | supported | supported (2-way) | 2/2 | not supported by device |  | supported | supported |  | supported |  |  | 5.12 | NewActiIPCapture | 2.4.1.2
ACTi | KCM-5611 | Network camera | FW 5.07.05 | 1 | yes | - | yes | yes | 1920x1080 |  | Camera & Recorder | supported | supported (2-way) | 2/2 | not supported by device |  | supported | supported |  | supported |  |  | 5.12 | NewActiIPCapture | 2.4.1.2
ACTi | KCM-8111 | Network camera | FW 5.10.02 | 1 | yes | - | - | yes | 1920x1080 | supported | Camera & Recorder | not supported | supported (2-way) | 1/1 | supported |  | supported | supported |  | supported |  |  | 5.12 | NewActiIPCapture | 2.4.1.2 | Edge storage is supported since firmware version 6.07.23
ACTi | TCM 1011 | Network camera | A1D-310-V4.06.09-AC | 1 | yes | - | yes | yes | 640x480 |  | Camera & Recorder | supported | supported (2-way) | 1/1 | not supported by device |  | supported | supported |  | supported |  |  | 5.12 | NewActiIPCapture | 2.4.1.2
ACTi | TCM 1231 | Network camera | A1D-310-V4.07.15-AC | 1 | yes | - | yes | yes | 1280x1024 |  | Camera & Recorder | supported | supported (2-way) | 1/1 | not supported by device |  | supported | supported |  | supported |  |  | 5.12 | NewActiIPCapture | 2.4.1.2
ACTi | TCM 1232 | Network camera | A1D-310-V4.07.15-AC | 1 | yes | - | yes | yes | 1280x1024 |  | Camera & Recorder | supported | supported (2-way) | 1/1 | not supported by device |  | supported | supported |  | supported |  |  | 5.12 | NewActiIPCapture | 2.4.1.2
ACTi | TCM 1511 | Network camera | A1D-310-V4.07.15-AC | 1 | yes | - | yes | yes | 1280x1024 |  | Camera & Recorder | supported | supported (2-way) | 1/1 | not supported by device |  | supported | supported |  | supported |  |  | 5.12 | NewActiIPCapture | 2.4.1.2
ACTi | TCM 3001 | Network camera | A1D-310-V4.07.15-AC | 1 | yes | - | yes | yes | 640x480 |  | Camera & Recorder | supported | supported (2-way) | 1/1 | not supported by device |  | supported | supported |  | supported |  |  | 5.12 | NewActiIPCapture | 2.4.1.2
ACTi | TCM 3011 | Network camera | A1D-310-V4.07.15-AC | 1 | yes | - | yes | yes | 640x480 |  | Camera & Recorder | supported | supported (2-way) | 1/1 | not supported by device |  | supported | supported |  | supported |  |  | 5.12 | NewActiIPCapture | 2.4.1.2
ACTi | TCM 4101 | Network camera | A1D-310-V4.07.15-AC | 1 | yes | - | yes | yes | 640x480 |  | Camera & Recorder | supported | supported (2-way) | 1/1 | not supported by device |  | supported | supported |  | supported |  |  | 5.12 | NewActiIPCapture | 2.4.1.2
ACTi | TCM 4301 | Network camera | A1D-310-V4.07.15-AC | 1 | yes | - | yes | yes | 1280x1024 |  | Camera & Recorder | supported | supported (2-way) | not available | not supported by device |  | supported | supported |  | supported |  |  | 5.12 | NewActiIPCapture | 2.4.1.2
ACTi | TCM 5001 | Network camera | A1D-310-V4.07.15-AC | 1 | yes | - | yes | yes | 640x480 |  | Camera & Recorder | supported | supported (2-way) | 1/1 | not supported by device |  | supported | supported |  | supported |  |  | 5.12 | NewActiIPCapture | 2.4.1.2
ACTi | TCM 5311 | Network camera | A1D-310-V4.07.15-AC | 1 | yes | - | yes | yes | 1280x1024 |  | Camera & Recorder | supported | supported (2-way) | 1/1 | not supported by device |  | supported | supported |  | supported |  |  | 5.12 | NewActiIPCapture | 2.4.1.2
ACTi | TCM 5312 | Network camera | A1D-310-V4.07.15-AC | 1 | yes | - | yes | yes | 1280x1024 |  | Camera & Recorder | supported | supported (2-way) | 1/1 | not supported by device |  | supported | supported |  | supported |  |  | 5.12 | NewActiIPCapture | 2.4.1.2
ACTi | TCM 5601 | Network camera | A1D-310-V4.07.15-AC | 1 | yes | - | yes | yes | 1280x1024 |  | Camera & Recorder | supported | supported (2-way) | 1/1 | not supported by device |  | supported | supported |  | supported |  |  | 5.12 | NewActiIPCapture | 2.4.1.2
ACTi | TCM 5611 | Network camera | A1D-310-V4.07.15-AC | 1 | yes | - | yes | yes | 1280x1024 |  | Camera & Recorder | supported | supported (2-way) | 1/1 | not supported by device |  | supported | supported |  | supported |  |  | 5.12 | NewActiIPCapture | 2.4.1.2
ACTi | TCM 7011 | Network camera | A1D-310-V4.07.15-AC | 1 | yes | - | yes | yes | 640x480 |  | Camera & Recorder | supported | supported (2-way) | 1/1 | not supported by device |  | supported | supported |  | supported |  |  | 5.12 | NewActiIPCapture | 2.4.1.2
ACTi | ACM 8201 | PTZ camera | A1D-220-V3.12.13-AC | 1 |  | - | yes | yes | 1280x1024 |  | Recorder only | not supported | supported (2-way) | 1/1 | supported |  |  | supported |  | supported |  |  | 5.12 | NewActiIPCapture | 2.4.1.2
ACTi | ACM 8211 | PTZ camera | A1D-220-V3.12.13-AC | 1 |  | - | yes | yes | 1280x1024 |  | Recorder only | not supported | supported (2-way) | 1/1 | supported |  |  | supported |  | supported |  |  | 5.12 | NewActiIPCapture | 2.4.1.2
ACTi | ACM 8511 | PTZ camera | A1D-220-V3.12.13-AC | 1 |  | - | yes | yes | 720x576 / 720x480 |  | Recorder only | not supported | supported (2-way) | 1/1 | supported |  |  | supported |  | supported |  |  | 5.12 | NewActiIPCapture | 2.4.1.2
ACTi | B94 | PTZ camera | FW 6.06.16 | 1 | yes | - | - | yes | 1280x960 | supported | Camera & Recorder | not supported | supported (2-way) | 1/1 | supported |  | supported | supported |  | supported |  |  | 5.12 | NewActiIPCapture | 2.4.1.2 | Edge storage is supported since firmware version 6.07.23
ACTi | B95 | PTZ camera | FW 6.06.16 | 1 | yes | - | - | yes | 1920x1080 | supported | Camera & Recorder | not supported | supported (2-way) | 1/1 | supported |  | supported | supported |  | supported |  |  | 5.12 | NewActiIPCapture | 2.4.1.2 | Edge storage is supported since firmware version 6.07.23
ACTi | B96 | PTZ camera | FW 6.06.16 | 1 | yes | - | - | yes | 2592x1944 | supported | Camera & Recorder | not supported | supported (2-way) | 1/1 | supported |  | supported | supported |  | supported |  |  | 5.12 | NewActiIPCapture | 2.4.1.2 | Edge storage is supported since firmware version 6.07.23
ACTi | B97 | PTZ camera | FW 6.06.16 | 1 | yes | - | - | yes | 2048x1536 | supported | Camera & Recorder | not supported | supported (2-way) | 1/1 | supported |  | supported | supported |  | supported |  |  | 5.12 | NewActiIPCapture | 2.4.1.2 | Edge storage is supported since firmware version 6.07.23
ACTi | CAM 6510 | PTZ camera | A1D-M2N-V2.09.11-AC | 1 |  | - | yes |  | 720x576 / 720x480 |  | Recorder only | not supported | supported (2-way) | 2/1 | supported |  |  |  |  | supported |  |  | 5.12 | NewActiIPCapture | 2.4.1.2
ACTi | CAM 6600 | PTZ camera | A1D-M2N-V2.09.11-AC | 1 |  | - | yes |  | 720x576 / 720x480 |  | Recorder only | not supported | not supported by device | 2/1 | supported |  |  |  |  | supported |  |  | 5.12 | NewActiIPCapture | 2.4.1.2
ACTi | I91 | PTZ camera | FW 6.06.16 | 1 | yes | - | - | yes | 1280x720 | supported | Camera & Recorder | not supported | supported (2-way) | 2/2 | supported |  | supported | supported |  | supported |  |  | 5.12 | NewActiIPCapture | 2.4.1.2 | Edge storage is supported since firmware version 6.07.23
ACTi | I92 | PTZ camera | FW 6.06.16 | 1 | yes | - | - | yes | 1920x1080 | supported | Camera & Recorder | not supported | supported (2-way) | 2/2 | supported |  | supported | supported |  | supported |  |  | 5.12 | NewActiIPCapture | 2.4.1.2 | Edge storage is supported since firmware version 6.07.23
ACTi | I93 | PTZ camera | FW 6.06.16 | 1 | yes | - | - | yes | 1280x720 | supported | Camera & Recorder | not supported | supported (2-way) | 2/2 | supported |  | supported | supported |  | supported |  |  | 5.12 | NewActiIPCapture | 2.4.1.2 | Edge storage is supported since firmware version 6.07.23
ACTi | I94 | PTZ camera | FW 6.06.16 | 1 | yes | - | - | yes | 1920x1080 | supported | Camera & Recorder | not supported | supported (2-way) | 2/2 | supported |  | supported | supported |  | supported |  |  | 5.12 | NewActiIPCapture | 2.4.1.2 | Edge storage is supported since firmware version 6.07.23
ACTi | I95 | PTZ camera | FW 6.06.16 | 1 | yes | - | - | yes | 1920x1080 | supported | Camera & Recorder | not supported | supported (2-way) | 2/2 | supported |  | supported | supported |  | supported |  |  | 5.12 | NewActiIPCapture | 2.4.1.2 | Edge storage is supported since firmware version 6.07.23
ACTi | I96 | PTZ camera | FW 6.06.16 | 1 | yes | - | - | yes | 1920x1080 | supported | Camera & Recorder | not supported | supported (2-way) | 2/2 | supported |  | supported | supported |  | supported |  |  | 5.12 | NewActiIPCapture | 2.4.1.2 | Edge storage is supported since firmware version 6.07.23
ACTi | ACD-2000 | Video server | A4Q-V3.03.02 | 4 |  | - | yes | yes | 720x576 / 720x480 |  | Recorder only | not supported | supported (2-way) | 2/2 | supported |  |  | supported |  | supported |  |  | 5.12 | NewActiIPCapture | 2.4.1.2
ACTi | ACD-2100 | Video server | A1D-P0V-V1.05.08-AC | 1 |  | - | yes | yes | 720x576 / 720x480 |  | Recorder only | not supported | supported (2-way) | 2/2 | supported |  |  | supported |  | supported |  |  | 5.12 | NewActiIPCapture | 2.4.1.2
ACTi | ACD-2200 | Video server | A1D-220-V3.12.13-AC | 4 |  | - | yes | yes | 720x576 / 720x480 |  | Recorder only | not supported | supported (2-way) | 4/4 | supported |  |  | supported |  | supported |  |  | 5.12 | NewActiIPCapture | 2.4.1.2
ACTi | ACD-2300 | Video server | A1D-220-V3.12.13-AC | 8 |  | - | yes | yes | 720x576 / 720x480 |  | Recorder only | not supported | supported (2-way) | 8/8 | supported |  |  | supported |  | supported |  |  | 5.12 | NewActiIPCapture | 2.4.1.2
ACTi | ACD-2400 | Video server | A1D-220-V3.12.13-AC | 16 |  | - | yes | yes | 720x576 / 720x480 |  | Recorder only | not supported | supported (2-way) | 16/16 | supported |  |  | supported |  | supported |  |  | 5.12 | NewActiIPCapture | 2.4.1.2
ACTi | SED 2610 | Video server | FW 2.06.00 | 8 |  | - | yes |  | 720x576 / 720x480 |  | Recorder only | not supported | supported (2-way) | 8/8 | supported |  |  |  |  | supported |  |  | 5.12 | NewActiIPCapture | 2.4.1.2
ACTi | SED-2100 | Video server | A1D-P0V-V1.05.08-AC | 1 |  | - | yes |  | 720x576 / 720x480 |  | Recorder only | not supported | not supported by device | 2/2 | supported |  |  |  |  | supported |  |  | 5.12 | NewActiIPCapture | 2.4.1.2
ACTi | TCD 2100 | Video server | FW 4.07.15 | 1 | yes | - | yes | yes | 720x576 / 720x480 |  | Camera & Recorder | not supported | supported (2-way) | 1/1 | supported |  |  | supported |  | supported |  |  | 5.12 | NewActiIPCapture | 2.4.1.2
ACTi | TCD 2500 | Video server | FW 4.07.15 | 1 | yes | - | yes | yes | 720x576 / 720x480 |  | Camera & Recorder | not supported | supported (2-way) | 2/2 | supported |  |  | supported |  | supported |  |  | 5.12 | NewActiIPCapture | 2.4.1.2
Amano | CAI-EDH-52-11 | Dome camera |  | 1 | yes | - | no | yes | 1920x1080 |  | Recorder only | not supported by device | not supported |  | not supported by device |  | supported (2 streams) | supported |  | supported |  | supported (CCFiA only) | 5.12 | IPCameraCapture | 1.7.3.0
Amano | CAI-EDH-53-11 | Dome camera |  | 1 | yes | - | no | yes | 1920x1080 |  | Recorder only | not supported by device | not supported |  | not supported by device |  | supported (2 streams) | supported |  | supported |  | supported (CCFiA only) | 5.12 | IPCameraCapture | 1.7.3.0
Amano | CAI-EDH-53-11IR | Dome camera |  | 1 | yes | - | no | yes | 1920x1080 |  | Recorder only | not supported by device | not supported |  | not supported by device |  | supported (2 streams) | supported |  | supported |  | supported (CCFiA only) | 5.12 | IPCameraCapture | 1.7.3.0
Amano | CAI-ESH-21-02WA | Dome camera |  | 1 | yes | - | no | yes | 1920x1080 |  | Recorder only | not supported by device | not supported |  | not supported by device |  | supported (2 streams) | supported |  | supported |  | supported (CCFiA only) | 5.12 | IPCameraCapture | 1.7.3.0
Amano | CAM-1111-IP | Dome camera |  | 1 | yes | - | yes | yes | 720x576 / 720x480 |  | Recorder only | not supported by device | supported (2-way) | 1/1 | not supported by device |  | supported (2 streams) | supported |  | supported |  | supported (CCFiA only) | 5.12 | IPCameraCapture | 1.7.3.0
Amano | CAM-1210-IP | Dome camera |  | 1 | yes | - | yes | yes | 720x576 / 720x480 |  | Recorder only | not supported by device | supported (2-way) | 1/1 | not supported by device |  | supported (2 streams) | supported |  | supported |  | supported (CCFiA only) | 5.12 | IPCameraCapture | 1.7.3.0
Amano | CAM-1211-IP | Dome camera |  | 1 | yes | - | yes | yes | 720x576 / 720x480 |  | Recorder only | not supported by device | supported (2-way) | 1/1 | not supported by device |  | supported (2 streams) | supported |  | supported |  | supported (CCFiA only) | 5.12 | IPCameraCapture | 1.7.3.0
Amano | CAM-2210-IP | Dome camera |  | 1 | yes | - | yes | yes | 720x576 / 720x480 |  | Recorder only | not supported by device | supported (2-way) | 1/1 | not supported by device |  | supported (2 streams) | supported |  | supported |  | supported (CCFiA only) | 5.12 | IPCameraCapture | 1.7.3.0
Amano | CAM-2211-IP | Dome camera |  | 1 | yes | - | yes | yes | 720x576 / 720x480 |  | Recorder only | not supported by device | supported (2-way) | 1/1 | not supported by device |  | supported (2 streams) | supported |  | supported |  | supported (CCFiA only) | 5.12 | IPCameraCapture | 1.7.3.0
Amano | CAO-EDH-52-11 | Dome camera |  | 1 | yes | - | no | yes | 1920x1080 |  | Recorder only | not supported by device | supported (2-way) | 1/1 | not supported by device |  | supported (2 streams) | supported |  | supported |  | supported (CCFiA only) | 5.12 | IPCameraCapture | 1.7.3.0
Amano | CAO-EDH-52-11IR | Dome camera |  | 1 | yes | - | no | yes | 1920x1080 |  | Recorder only | not supported by device | supported (2-way) | 1/1 | not supported by device |  | supported (2 streams) | supported |  | supported |  | supported (CCFiA only) | 5.12 | IPCameraCapture | 1.7.3.0
Amano | CAO-EDH-53-11 | Dome camera |  | 1 | yes | - | no | yes | 1920x1080 |  | Recorder only | not supported by device | supported (2-way) | 1/1 | not supported by device |  | supported (2 streams) | supported |  | supported |  | supported (CCFiA only) | 5.12 | IPCameraCapture | 1.7.3.0
Amano | CAO-EDH-53-11IR | Dome camera |  | 1 | yes | - | no | yes | 1920x1080 |  | Recorder only | not supported by device | supported (2-way) | 1/1 | not supported by device |  | supported (2 streams) | supported |  | supported |  | supported (CCFiA only) | 5.12 | IPCameraCapture | 1.7.3.0
Amano | CAM-1141-IP | Network camera |  | 1 | yes | - | yes | yes | 720x576 / 720x480 |  | Recorder only | not supported by device | supported (2-way) | 1/1 | not supported by device |  | supported (2 streams) | supported |  | supported |  | supported (CCFiA only) | 5.12 | IPCameraCapture | 1.7.3.0
Amano | CAM-1241-IP | Network camera |  | 1 | yes | - | yes | yes | 720x576 / 720x480 |  | Recorder only | not supported by device | supported (2-way) | 1/1 | not supported by device |  | supported (2 streams) | supported |  | supported |  | supported (CCFiA only) | 5.12 | IPCameraCapture | 1.7.3.0
Amano | CAM-2241-IP | Network camera |  | 1 | yes | - | yes | yes | 720x576 / 720x480 |  | Recorder only | not supported by device | supported (2-way) | 1/1 | not supported by device |  | supported (2 streams) | supported |  | supported |  | supported (CCFiA only) | 5.12 | IPCameraCapture | 1.7.3.0
Amano | CAO-EDP-37-FH | PTZ camera |  | 1 | yes | - | yes | yes | 720x576 / 720x480 |  | Recorder only | not supported by device | supported (2-way) | 1/1 | supported |  | supported (2 streams) | supported |  | supported |  | supported (CCFiA only) | 5.12 | IPCameraCapture | 1.7.3.0
American Dynamics | ADCi610 | Dome camera | AD00-00-15-14 | 1 | yes | - | - | yes | 1920x1080 |  | Recorder only | not supported by device | not supported | 2/1 | not supported by device | [7 empty] | 5.12 | MessoaIllustraIPCapture | 1.1.1.4
Arecont | AV2325DNIR | Bullet camera | 65249 and higher | 1 | yes | - | - | yes | 1920x1080 | not supported | Recorder only | not supported | not supported by device | 1/1 | not supported by device | not supported by device | supported (3 streams) | not supported | not supported by device | supported |  | supported | 5.12 | NewArecontIPCapture | 2.2.3.0
Arecont | AV10255 | Dome camera | 65225 or higher | 1 | yes | - | - | yes | 3648x2752 |  | Recorder only | not supported by device | not supported | 1/1 | not supported by device |  | supported (3 streams) | [5 empty] | 5.12 | NewArecontIPCapture | 2.2.3.0
Arecont | AV12175 | Dome camera | 65225 or higher | 4 | yes | - | - | yes | 2048x1536 |  | Recorder only | not supported by device | not supported | 1/1 | not supported by device |  | supported (3 streams) | [5 empty] | 5.12 | NewArecontIPCapture | 2.2.3.0
Arecont | AV12176 | Dome camera | 65225 or higher | 4 | yes | - | - | yes | 2048x1536 |  | Recorder only | not supported by device | not supported | 1/1 | not supported by device |  | supported (3 streams) | [5 empty] | 5.12 | NewArecontIPCapture | 2.2.3.0
Arecont | AV12186 | Dome camera | 65225 or higher | 4 | yes | - | - | yes | 2048x1536 |  | Recorder only | not supported by device | not supported | 1/1 | not supported by device |  | supported (3 streams) | [5 empty] | 5.12 | NewArecontIPCapture | 2.2.3.0
Arecont | AV12366 | Dome camera | 65225 or higher | 4 | yes | - | - | yes | 2048x1536 |  | Recorder only | not supported by device | not supported | 1/1 | not supported by device |  | supported (3 streams) | [5 empty] | 5.12 | NewArecontIPCapture | 2.2.3.0
Arecont | AV1255 | Dome camera | 65225 or higher | 1 | yes | - | - | yes | 1280x1024 |  | Recorder only | not supported by device | not supported | 1/1 | not supported by device |  | supported (3 streams) | [5 empty] | 5.12 | NewArecontIPCapture | 2.2.3.0
Arecont | AV1355 | Dome camera | 65225 or higher | 1 | yes | - | - | yes | 1280x1024 |  | Recorder only | not supported by device | not supported | 1/1 | not supported by device |  | supported (3 streams) | [5 empty] | 5.12 | NewArecontIPCapture | 2.2.3.0
Arecont | AV20185DN | Dome camera | 65166 or higher | 4 | yes | - | - | yes | 2560x1920 |  | Recorder only | not supported by device | not supported | not available | not supported by device |  | supported (3 streams) | [5 empty] | 5.12 | NewArecontIPCapture | 2.2.3.0
Arecont | AV20186DN | Dome camera | 65184 or higher | 4 | yes | - | - | yes | 2048x1536 |  | Recorder only | not supported by device | not supported | not available | not supported by device |  | supported (3 streams) | [5 empty] | 5.12 | NewArecontIPCapture | 2.2.3.0
Arecont | AV20365DN | Dome camera | 65166 or higher | 4 | yes | - | - | yes | 2560x1920 |  | Recorder only | not supported by device | not supported | not available | not supported by device |  | supported (3 streams) | [5 empty] | 5.12 | NewArecontIPCapture | 2.2.3.0
Arecont | AV2155 | Dome camera | 61430 and above | 1 | yes | - |  | yes | 1600x1200 |  | Recorder only | not supported by device | not supported | 1/1 | not supported by device |  | supported (3 streams) | [5 empty] | 5.12 | NewArecontIPCapture | 2.2.3.0
Arecont | AV2255 | Dome camera | 65225 or higher | 1 | yes | - | - | yes | 1920x1080 |  | Recorder only | not supported by device | not supported | 1/1 | not supported by device |  | supported (3 streams) | [5 empty] | 5.12 | NewArecontIPCapture | 2.2.3.0
Arecont | AV2256 | Dome camera | 65225 or higher | 1 | yes | - | - | yes | 1920x1080 |  | Recorder only | not supported by device | not supported | 1/1 | not supported by device |  | supported (3 streams) | [5 empty] | 5.12 | NewArecontIPCapture | 2.2.3.0
Arecont | AV2455 | Dome camera | 65220 or higher | 1 | yes | - | - | yes | 1920x1080 |  | Recorder only | not supported by device | not supported | 1/1 | not supported by device |  | supported (3 streams) | [5 empty] | 5.12 | NewArecontIPCapture | 2.2.3.0
Arecont | AV3155 | Dome camera | 61430 and above | 1 | yes | - |  | yes | 2048x1536 |  | Recorder only | not supported by device | not supported | 1/1 | not supported by device |  | supported (3 streams) | [5 empty] | 5.12 | NewArecontIPCapture | 2.2.3.0
Arecont | AV3255 | Dome camera | 65225 or higher | 1 | yes | - | - | yes | 2048x1536 |  | Recorder only | not supported by device | not supported | 1/1 | not supported by device |  | supported (3 streams) | [5 empty] | 5.12 | NewArecontIPCapture | 2.2.3.0
Arecont | AV3256 | Dome camera | 65225 or higher | 1 | yes | - | - | yes | 2048x1536 |  | Recorder only | not supported by device | not supported | 1/1 | not supported by device |  | supported (3 streams) | [5 empty] | 5.12 | NewArecontIPCapture | 2.2.3.0
Arecont | AV3456 | Dome camera | 65220 or higher | 1 | yes | - | - | yes | 2048x1536 |  | Recorder only | not supported by device | not supported | not available | not supported by device |  | supported (3 streams) | [5 empty] | 5.12 | NewArecontIPCapture | 2.2.3.0
Arecont | AV40185 | Dome camera | 65186 or higher | 4 | yes | - | - | yes | 3648x2752 |  | Recorder only | not supported by device | not supported | not available | not supported by device |  | supported (3 streams) | [5 empty] | 5.12 | NewArecontIPCapture | 2.2.3.0
Arecont | AV5155 | Dome camera | 61430 and above | 1 | yes | - |  | yes | 2560x2048 |  | Recorder only | not supported by device | not supported | 1/1 | not supported by device |  | supported (3 streams) | [5 empty] | 5.12 | NewArecontIPCapture | 2.2.3.0
Arecont | AV5155 | Dome camera | 65225 or higher | 1 | yes | - | - | yes | 2592x1944 |  | Recorder only | not supported by device | not supported | 1/1 | not supported by device |  | supported (3 streams) | [5 empty] | 5.12 | NewArecontIPCapture | 2.2.3.0
Arecont | AV5245PM | Dome camera | 65221 or higher | 1 | yes | - | - | yes | 2592x1936 |  | Recorder only | not supported by device | not supported | 1/1 | not supported by device |  | supported (3 streams) | [5 empty] | 5.12 | NewArecontIPCapture | 2.2.3.0
Arecont | AV5255 | Dome camera | 65225 or higher | 1 | yes | - | - | yes | 2592x1944 |  | Recorder only | not supported by device | not supported | 1/1 | not supported by device |  | supported (3 streams) | [5 empty] | 5.12 | NewArecontIPCapture | 2.2.3.0
Arecont | AV5455 | Dome camera | 65220 or higher | 1 | yes | - | - | yes | 2592x1944 |  | Recorder only | not supported by device | not supported | not available | not supported by device |  | supported (3 streams) | [5 empty] | 5.12 | NewArecontIPCapture | 2.2.3.0
Arecont | AV5555DN | Dome camera | 65237 or higher | 1 | yes | - | - | yes | 2592x1944 | not supported | Recorder only | not supported by device | not supported | not available | not supported by device | not supported by device | supported (3 streams) | not supported | not supported by device |  |  | not supported by device | 5.12 | NewArecontIPCapture | 2.2.3.0
Arecont | AV5585PM | Dome camera | 65194 | 4 | yes | - | - | yes | 1280*720(x4) | not supported by device | Recorder only | not supported | not supported | 1/1 | not supported by device | not supported by device | supported (3 streams) | not supported | not supported by device |  |  | not supported by device | 5.12 | NewArecontIPCapture | 2.2.3.0
Arecont | AV12585PM | Dome camera | 65195 | 4 | yes | - | - | yes | 2048x1536 | not supported by device | Recorder only | not supported | not supported | 1/1 | not supported by device | not supported by device | supported (3 streams) | not supported | not supported by device |  |  | not supported by device | 5.12 | NewArecontIPCapture | 2.2.3.0
Arecont | AV20585PM | Dome camera | 65195 | 4 | yes | - | - | yes | 2592x1944 | not supported by device | Recorder only | not supported | not supported | 1/1 | not supported by device | not supported by device | supported (3 streams) | not supported | not supported by device |  |  | not supported by device | 5.12 | NewArecontIPCapture | 2.2.3.0
Arecont | AV5245PMIR-SA | Dome camera | 65241 or higher | 1 | yes | - | - | yes | 2592x1944 | not supported | Recorder only | not supported | not supported | 1/1 | not supported by device | not supported by device | supported (3 streams) | not supported | not supported by device | supported |  | not supported by device | 5.12 | NewArecontIPCapture | 2.2.3.0
Arecont | AV20585PM | Dome camera | 65199 or higher | 4 | yes | - | - | yes | 2560x1920 | not supported | Recorder only | not supported | not supported by device | 1/1 | not supported by device | not supported by device | supported (3 streams) | not supported | not supported by device | supported |  | not supported by device | 5.12 | NewArecontIPCapture | 2.2.3.0
Arecont | 12275DN | Dome camera | 65199 or higher | 4 | yes | - | - | yes | 2048x1536 | not supported | Recorder only | not supported | not supported by device | 1/1 | not supported by device | not supported by device | supported (3 streams) | not supported | not supported by device | supported |  | not supported by device | 5.12 | NewArecontIPCapture | 2.2.3.0
Arecont | AV20375RS | Dome camera | 65206 and higher | 4 | yes | - | - | yes | 2560x1920 | not supported | Recorder only | not supported | not supported by device | 1/1 | not supported by device | not supported by device | supported (3 streams) | not supported | not supported by device | supported |  | supported | 5.12 | NewArecontIPCapture | 2.2.3.0
Arecont | 20565DN | Dome camera | 65199 and higher | 4 | yes | - | - | yes | 2560x1920 | not supported | Recorder only | not supported | not supported by device | 1/1 | not supported by device | not supported by device | supported (3 streams) | not supported | not supported by device | supported |  | supported | 5.12 | NewArecontIPCapture | 2.2.3.0
Arecont | AV5355 | Dome camera | 65264 or higher | 1 | yes | - | - | yes | 2560x1920 | not supported | Recorder only | not supported | supported (2-way) | 1/1 | not supported by device |  | supported (3 streams) | not supported | not supported by device | supported |  |  | 5.12 | NewArecontIPCapture | 2.2.3.0
Arecont | AV10355 | Dome camera | 65264 or higher | 1 | yes | - | - | yes | 3648x2746 | not supported | Recorder only | not supported | supported (2-way) | 1/1 | not supported by device |  | supported (3 streams) | not supported | not supported by device | supported |  |  | 5.12 | NewArecontIPCapture | 2.2.3.0
Arecont | AV1455 | Mini Dome camera | 65225 or higher | 1 | yes | - | - | yes | 1280x1024 |  | Recorder only | not supported by device | not supported | 1/1 | not supported by device |  | supported (3 streams) | [5 empty] | 5.12 | NewArecontIPCapture | 2.2.3.0
Arecont | AV2456 | Mini Dome camera | 65225 or higher | 1 | yes | - | - | yes | 1920x1080 |  | Recorder only | not supported by device | not supported | 1/1 | not supported by device |  | supported (3 streams) | [5 empty] | 5.12 | NewArecontIPCapture | 2.2.3.0
Arecont | AV3455 | Mini Dome camera | 65225 or higher | 1 | yes | - | - | yes | 2048x1536 |  | Recorder only | not supported by device | not supported | 1/1 | not supported by device |  | supported (3 streams) | [5 empty] | 5.12 | NewArecontIPCapture | 2.2.3.0
Arecont | AV3456 | Mini Dome camera | 65225 or higher | 1 | yes | - | - | yes | 2048x1536 |  | Recorder only | not supported by device | not supported | 1/1 | not supported by device |  | supported (3 streams) | [5 empty] | 5.12 | NewArecontIPCapture | 2.2.3.0
Arecont | AV10005 | Network camera | 65225 or higher | 1 | yes | - | - | yes | 3648x2752 |  | Recorder only | not supported by device | not supported | 1/1 | not supported by device |  | supported (3 streams) | [5 empty] | 5.12 | NewArecontIPCapture | 2.2.3.0
Arecont | AV10115 | Network camera | 65200 and above | 1 | yes | - |  | yes | 3648x2752 |  | Recorder only | not supported by device | not supported | not available | not supported by device |  | supported (3 streams) | [5 empty] | 5.12 | NewArecontIPCapture | 2.2.3.0
Arecont | AV10115v1 | Network camera | 65225 or higher | 1 | yes | - |  | yes | 3648x2752 |  | Recorder only | not supported by device | not supported | 1/1 | not supported by device |  | supported (3 streams) | [5 empty] | 5.12 | NewArecontIPCapture | 2.2.3.0
Arecont | AV1115 | Network camera | 65202 or higher | 1 | yes | - | - | yes | 1280x1024 |  | Recorder only | not supported by device | not supported | 1/1 | not supported by device |  | supported (3 streams) | [5 empty] | 5.12 | NewArecontIPCapture | 2.2.3.0
Arecont | AV1115v1 | Network camera | 65225 or higher | 1 | yes | - |  | yes | 1280x1024 |  | Recorder only | not supported by device | not supported | 1/1 | not supported by device |  | supported (3 streams) | [5 empty] | 5.12 | NewArecontIPCapture | 2.2.3.0
Arecont | AV1125 | Network camera | 65202 or higher | 1 | yes | - | - | yes | 1280x1024 |  | Recorder only | not supported by device | not supported | 1/1 | not supported by device |  | supported (3 streams) | [5 empty] | 5.12 | NewArecontIPCapture | 2.2.3.0
Arecont | AV1145 | Network camera | 65225 or higher | 1 | yes | - | - | yes | 1280x1024 |  | Recorder only | not supported by device | not supported | 1/1 | not supported by device |  | supported (3 streams) | [5 empty] | 5.12 | NewArecontIPCapture | 2.2.3.0
Arecont | AV1300 | Network camera | 61512 and above | 1 |  | - |  | yes | 1280x1024 |  | Recorder only | not supported by device | not supported | 1/1 | not supported by device |  | supported (3 streams) | [5 empty] | 5.12 | NewArecontIPCapture | 2.2.3.0
Arecont | AV1305 | Network camera | 61430 and above | 1 | yes | - |  | yes | 1280x1024 |  | Recorder only | not supported by device | not supported | 1/1 | not supported by device |  | supported (3 streams) | [5 empty] | 5.12 | NewArecontIPCapture | 2.2.3.0
Arecont | AV1310 | Network camera | 61512 and above | 1 |  | - |  | yes | 1280x1024 |  | Recorder only | not supported by device | not supported | 1/1 | not supported by device |  | supported (3 streams) | [5 empty] | 5.12 | NewArecontIPCapture | 2.2.3.0
Arecont | AV2100 | Network camera | 61512 and above | 1 |  | - |  | yes | 1600x1200 |  | Recorder only | not supported by device | not supported | 1/1 | not supported by device |  | supported (3 streams) | [5 empty] | 5.12 | NewArecontIPCapture | 2.2.3.0
Arecont | AV2105 | Network camera | 61430 and above | 1 | yes | - |  | yes | 1600x1200 |  | Recorder only | not supported by device | not supported | 1/1 | not supported by device |  | supported (3 streams) | [5 empty] | 5.12 | NewArecontIPCapture | 2.2.3.0
Arecont | AV2110 | Network camera | 61512 and above | 1 |  | - |  | yes | 1600x1200 |  | Recorder only | not supported by device | not supported | 1/1 | not supported by device |  | supported (3 streams) | [5 empty] | 5.12 | NewArecontIPCapture | 2.2.3.0
Arecont | AV2115 | Network camera | 65202 or higher | 1 | yes | - | - | yes | 1920x1080 |  | Recorder only | not supported by device | not supported | 1/1 | not supported by device |  | supported (3 streams) | [5 empty] | 5.12 | NewArecontIPCapture | 2.2.3.0
Arecont | AV2115v1 | Network camera | 65225 or higher | 1 | yes | - | - | yes | 1920x1080 |  | Recorder only | not supported by device | not supported | 1/1 | not supported by device |  | supported (3 streams) | [5 empty] | 5.12 | NewArecontIPCapture | 2.2.3.0
Arecont | AV2116 | Network camera | 65202 or higher | 1 | yes | - | - | yes | 1920x1080 |  | Recorder only | not supported by device | not supported | 1/1 | not supported by device |  | supported (3 streams) | [5 empty] | 5.12 | NewArecontIPCapture | 2.2.3.0
Arecont | AV2125 | Network camera | 65202 or higher | 1 | yes | - | - | yes | 1920x1080 |  | Recorder only | not supported by device | not supported | 1/1 | not supported by device |  | supported (3 streams) | [5 empty] | 5.12 | NewArecontIPCapture | 2.2.3.0
Arecont | AV2145 | Network camera | 65225 or higher | 1 | yes | - | - | yes | 1920x1080 |  | Recorder only | not supported by device | not supported | 1/1 | not supported by device |  | supported (3 streams) | [5 empty] | 5.12 | NewArecontIPCapture | 2.2.3.0
Arecont | AV2146 | Network camera | 65225 or higher | 1 | yes | - | - | yes | 1920x1080 |  | Recorder only | not supported by device | not supported | 1/1 | not supported by device |  | supported (3 streams) | [5 empty] | 5.12 | NewArecontIPCapture | 2.2.3.0
Arecont | AV2245 | Network camera | 65225 or higher | 1 | yes | - | - | yes | 1920x1080 |  | Recorder only | not supported by device | not supported | 1/1 | not supported by device |  | supported (3 streams) | [5 empty] | 5.12 | NewArecontIPCapture | 2.2.3.0
Arecont | AV2246 | Network camera | 65225 or higher | 1 | yes | - | - | yes | 1920x1080 |  | Recorder only | not supported by device | not supported | 1/1 | not supported by device |  | supported (3 streams) | [5 empty] | 5.12 | NewArecontIPCapture | 2.2.3.0
Arecont | AV3100 | Network camera | 61512 and above | 1 |  | - |  | yes | 2048x1536 |  | Recorder only | not supported by device | not supported | 1/1 | not supported by device |  | supported (3 streams) | [5 empty] | 5.12 | NewArecontIPCapture | 2.2.3.0
Arecont | AV3105 | Network camera | 61430 and above | 1 | yes | - |  | yes | 2048x1536 |  | Recorder only | not supported by device | not supported | 1/1 | not supported by device |  | supported (3 streams) | [5 empty] | 5.12 | NewArecontIPCapture | 2.2.3.0
Arecont | AV3110 | Network camera | 61512 and above | 1 |  | - |  | yes | 2048x1536 |  | Recorder only | not supported by device | not supported | 1/1 | not supported by device |  | supported (3 streams) | [5 empty] | 5.12 | NewArecontIPCapture | 2.2.3.0
Arecont | AV3115 | Network camera | 65202 or higher | 1 | yes | - | - | yes | 2048x1536 |  | Recorder only | not supported by device | not supported | 1/1 | not supported by device |  | supported (3 streams) | [5 empty] | 5.12 | NewArecontIPCapture | 2.2.3.0
Arecont | AV3115v1 | Network camera | 65225 or higher | 1 | yes | - | - | yes | 2048x1536 |  | Recorder only | not supported by device | not supported | 1/1 | not supported by device |  | supported (3 streams) | [5 empty] | 5.12 | NewArecontIPCapture | 2.2.3.0
Arecont | AV3116 | Network camera | 65202 or higher | 1 | yes | - | - | yes | 2048x1536 |  | Recorder only | not supported by device | not supported | 1/1 | not supported by device |  | supported (3 streams) | [5 empty] | 5.12 | NewArecontIPCapture | 2.2.3.0
Arecont | AV3125 | Network camera | 65202 or higher | 1 | yes | - | - | yes | 2048x1536 |  | Recorder only | not supported by device | not supported | 1/1 | not supported by device |  | supported (3 streams) | [5 empty] | 5.12 | NewArecontIPCapture | 2.2.3.0
Arecont | AV3130 | Network camera | 61512 and above | 1 |  | - |  | yes | 2048x1536 / 1280x1024 |  | Recorder only | not supported by device | not supported | 1/1 | not supported by device |  | supported (3 streams) | [5 empty] | 5.12 | NewArecontIPCapture | 2.2.3.0
Arecont | AV3135 | Network camera | 61430 and above | 1 | yes | - |  | yes | 2048x1536 / 1280x1024 |  | Recorder only | not supported by device | not supported | 1/1 | not supported by device |  | supported (3 streams) | [5 empty] | 5.12 | NewArecontIPCapture | 2.2.3.0
Arecont | AV3145 | Network camera | 65225 or higher | 1 | yes | - | - | yes | 2048x1536 |  | Recorder only | not supported by device | not supported | 1/1 | not supported by device |  | supported (3 streams) | [5 empty] | 5.12 | NewArecontIPCapture | 2.2.3.0
Arecont | AV3146 | Network camera | 65225 or higher | 1 | yes | - | - | yes | 2048x1536 |  | Recorder only | not supported by device | not supported | 1/1 | not supported by device |  | supported (3 streams) | [5 empty] | 5.12 | NewArecontIPCapture | 2.2.3.0
Arecont | AV3245 | Network camera | 65225 or higher | 1 | yes | - | - | yes | 2048x1536 |  | Recorder only | not supported by device | not supported | 1/1 | not supported by device |  | supported (3 streams) | [5 empty] | 5.12 | NewArecontIPCapture | 2.2.3.0
Arecont | AV3246 | Network camera | 65225 or higher | 1 | yes | - | - | yes | 2048x1536 |  | Recorder only | not supported by device | not supported | 1/1 | not supported by device |  | supported (3 streams) | [5 empty] | 5.12 | NewArecontIPCapture | 2.2.3.0
Arecont | AV5100 | Network camera | 61512 and above | 1 |  | - |  | yes | 2560x2048 |  | Recorder only | not supported by device | not supported | 1/1 | not supported by device |  | supported (3 streams) | [5 empty] | 5.12 | NewArecontIPCapture | 2.2.3.0
Arecont | AV5105 | Network camera | 61430 and above | 1 | yes | - |  | yes | 2560x2048 |  | Recorder only | not supported by device | not supported | 1/1 | not supported by device |  | supported (3 streams) | [5 empty] | 5.12 | NewArecontIPCapture | 2.2.3.0
Arecont | AV5110 | Network camera | 61512 and above | 1 |  | - |  | yes | 2560x2048 |  | Recorder only | not supported by device | not supported | 1/1 | not supported by device |  | supported (3 streams) | [5 empty] | 5.12 | NewArecontIPCapture | 2.2.3.0
Arecont | AV5115 | Network camera | 65202 or higher | 1 | yes | - | - | yes | 2592x1944 |  | Recorder only | not supported by device | not supported | 1/1 | not supported by device |  | supported (3 streams) | [5 empty] | 5.12 | NewArecontIPCapture | 2.2.3.0
Arecont | AV5115 | Network camera | 65225 or higher | 1 | yes | - | - | yes | 2592x1944 |  | Recorder only | not supported by device | not supported | 1/1 | not supported by device |  | supported (3 streams) | [5 empty] | 5.12 | NewArecontIPCapture | 2.2.3.0
Arecont | AV5125 | Network camera | 65202 or higher | 1 | yes | - | - | yes | 2592x1944 |  | Recorder only | not supported by device | not supported | 1/1 | not supported by device |  | supported (3 streams) | [5 empty] | 5.12 | NewArecontIPCapture | 2.2.3.0
Arecont | AV5145 | Network camera | 65225 or higher | 1 | yes | - | - | yes | 2592x1944 |  | Recorder only | not supported by device | not supported | 1/1 | not supported by device |  | supported (3 streams) | [5 empty] | 5.12 | NewArecontIPCapture | 2.2.3.0
Arecont | AV5245 | Network camera | 65225 or higher | 1 | yes | - | - | yes | 2592x1944 |  | Recorder only | not supported by device | not supported | 1/1 | not supported by device |  | supported (3 streams) | [5 empty] | 5.12 | NewArecontIPCapture | 2.2.3.0
Arecont | AV8180 | Network camera | 61430 and above | 4 |  | - |  | yes | 1600x1200 |  | Recorder only | not supported by device | not supported | not available | not supported by device |  | supported (3 streams) | [5 empty] | 5.12 | NewArecontIPCapture | 2.2.3.0
Arecont | AV8185 | Network camera | 61430 and above | 4 | yes | - |  | yes | 1600x1200 |  | Recorder only | not supported by device | not supported | not available | not supported by device |  | supported (3 streams) | [5 empty] | 5.12 | NewArecontIPCapture | 2.2.3.0
Arecont | AV8360 | Network camera | 61430 and above | 4 |  | - |  | yes | 1600x1200 |  | Recorder only | not supported by device | not supported | not available | not supported by device |  | supported (3 streams) | [5 empty] | 5.12 | NewArecontIPCapture | 2.2.3.0
Arecont | AV8365 | Network camera | 61430 and above | 4 | yes | - |  | yes | 1600x1200 |  | Recorder only | not supported by device | not supported | not available | not supported by device |  | supported (3 streams) | [5 empty] | 5.12 | NewArecontIPCapture | 2.2.3.0
Arecont | AV2215PM-S | Network camera | 65236 or higher | 1 | yes | - | - | yes | 1920x1080 | not supported | Recorder only | not supported | not supported | 1/1 | not supported by device | not supported by device | supported (3 streams) | not supported | not supported by device |  |  |  | 5.12 | NewArecontIPCapture | 2.2.3.0
ARH | ParkIt WVGA Camera | Network camera | 0100h | 1 | - | - | - | yes | 752x480 | not supported by device | Recorder only | not supported by device | not supported by device | 1/1 | supported (zoom only) |  | not supported by device |  | not supported by device |  |  | not supported by device | 5.12 | OnvifIPCapture | 1.9.18.0
ARH | ParkIt 1.3MP Camera | Network camera | v3.1.2.29 or higher | 1 | - | - | - | yes | 1280x960 | not supported by device | Recorder only | not supported by device | not supported by device | 1/1 | supported (zoom only) |  | not supported by device |  | not supported by device |  |  | not supported by device | 5.12 | OnvifIPCapture | 1.9.18.0
ARH | FreewayCAM WVGA Camera | Network camera | v3.1.2.29 or higher | 1 | yes | - | - | yes | 752x480 | not supported | Recorder only | not supported by device | not supported by device | 1/1 | supported (zoom only) |  | supported (3 streams) |  | not supported by device |  |  | not supported by device | 5.12 | OnvifIPCapture | 1.9.18.0
ARH | FreewayCAM HD Camera | Network camera | v3.1.2.29 or higher | 1 | yes | - | - | yes | 1280x720 | not supported | Recorder only | not supported by device | not supported by device | 1/1 | supported (zoom only) |  | supported (3 streams) |  | not supported by device |  |  | not supported by device | 5.12 | OnvifIPCapture | 1.9.18.0
ARH | FreewayCAM 1.3MP Camera | Network camera | v3.1.2.29 or higher | 1 | yes | - | - | yes | 1280x960 | not supported | Recorder only | not supported by device | not supported by device | 1/1 | supported (zoom only) |  | supported (3 streams) |  | not supported by device |  |  | not supported by device | 5.12 | OnvifIPCapture | 1.9.18.0
Asoni | CAM415 | Dome camera | V3.2.70_AS.1 | 1 |  | - | yes | yes | 720x576 / 720x480 |  | Recorder only | not supported by device | not supported | 1/1 | not supported by device | [7 empty] | 5.12 | HuntIPCapture | 1.2.3.2
Asoni | CAM415 | Dome camera | V3.2.70_AS.1 | 1 |  | - | yes | yes | 720x576 / 720x480 |  | Recorder only | not supported by device | not supported | 1/1 | not supported by device | [7 empty] | 5.12 | HuntIPCapture | 1.2.3.2
Asoni | CAM419 | Dome camera | V3.2.70_AS.1 | 1 |  | - | yes | yes | 1280x1024 |  | Recorder only | not supported by device | not supported | 1/1 | not supported by device | [7 empty] | 5.12 | HuntIPCapture | 1.2.3.2
Asoni | CAM419 | Dome camera | V3.2.70_AS.1 | 1 |  | - | yes | yes | 1280x1024 |  | Recorder only | not supported by device | not supported | 1/1 | not supported by device | [7 empty] | 5.12 | HuntIPCapture | 1.2.3.2
Asoni | CAM435 | Dome camera | V3.2.70_AS.1 | 1 |  | - | yes | yes | 640x480 |  | Recorder only | not supported by device | not supported | not available | not supported by device | [7 empty] | 5.12 | HuntIPCapture | 1.2.3.2
Asoni | CAM435 | Dome camera | V3.2.70_AS.1 | 1 |  | - | yes | yes | 640x480 |  | Recorder only | not supported by device | not supported | not available | not supported by device | [7 empty] | 5.12 | HuntIPCapture | 1.2.3.2
Asoni | CAM436 | Dome camera | V3.2.70_AS.1 | 1 |  | - | yes | yes | 1280x1024 |  | Recorder only | not supported by device | not supported | not available | not supported by device | [7 empty] | 5.12 | HuntIPCapture | 1.2.3.2
Asoni | CAM437 | Dome camera | V3.2.70_AS.1 | 1 |  | - | yes | yes | 720x576 / 720x480 |  | Recorder only | not supported by device | not supported | not available | not supported by device | [7 empty] | 5.12 | HuntIPCapture | 1.2.3.2
Asoni | CAM437 | Dome camera | V3.2.70_AS.1 | 1 |  | - | yes | yes | 720x576 / 720x480 |  | Recorder only | not supported by device | not supported | not available | not supported by device | [7 empty] | 5.12 | HuntIPCapture | 1.2.3.2
Asoni | CAM619 | Dome camera | V1.0.14_AS.1 | 1 | yes | - | yes | yes | 1600x1200 |  | Recorder only | not supported by device | not supported | 1/1 | not supported by device | [7 empty] | 5.12 | HuntIPCapture | 1.2.3.2
Asoni | CAM636 | Dome camera | V1.0.14_AS.1 | 1 | yes | - | yes | yes | 1600x1200 |  | Recorder only | not supported by device | not supported | 1/1 | not supported by device | [7 empty] | 5.12 | HuntIPCapture | 1.2.3.2
Asoni | CAM413 | Network camera | V3.2.70_AS.1 | 1 |  | - | yes | yes | 720x576 / 720x480 |  | Recorder only | not supported by device | not supported | 2/2 | not supported by device | [7 empty] | 5.12 | HuntIPCapture | 1.2.3.2
Asoni | CAM416 | Network camera | V3.2.70_AS.1 | 1 |  | - | yes | yes | 1280x1024 |  | Recorder only | not supported by device | not supported | 2/2 | not supported by device | [7 empty] | 5.12 | HuntIPCapture | 1.2.3.2
Asoni | CAM417 | Network camera | V3.2.70_AS.1 | 1 |  | - | yes | yes | 720x576 / 720x480 |  | Recorder only | not supported by device | not supported | 2/2 | not supported by device | [7 empty] | 5.12 | HuntIPCapture | 1.2.3.2
Asoni | CAM418 | Network camera | V3.2.70_AS.1 | 1 |  | - | yes | yes | 640x480 |  | Recorder only | not supported by device | not supported | 2/2 | not supported by device | [7 empty] | 5.12 | HuntIPCapture | 1.2.3.2
Asoni | CAM422 | Network camera | V3.2.70_AS.1 | 1 |  | - | yes | yes | 1280x1024 |  | Recorder only | not supported by device | not supported | 1/1 | not supported by device | [7 empty] | 5.12 | HuntIPCapture | 1.2.3.2
Asoni | CAM424 | Network camera | V3.2.70_AS.1 | 1 |  | - | yes | yes | 720x576 / 720x480 |  | Recorder only | not supported by device | not supported | 2/2 | not supported by device | [7 empty] | 5.12 | HuntIPCapture | 1.2.3.2
Asoni | CAM425 | Network camera | V3.2.70_AS.1 | 1 |  | - | yes | yes | 720x576 / 720x480 |  | Recorder only | not supported by device | not supported | not available | not supported by device | [7 empty] | 5.12 | HuntIPCapture | 1.2.3.2
Asoni | CAM426 | Network camera | V3.2.70_AS.1 | 1 |  | - | yes | yes | 720x576 / 720x480 |  | Recorder only | not supported by device | not supported | 2/2 | not supported by device | [7 empty] | 5.12 | HuntIPCapture | 1.2.3.2
Asoni | CAM427 | Network camera | V3.2.70_AS.1 | 1 |  | - | yes | yes | 720x576 / 720x480 |  | Recorder only | not supported by device | not supported | 2/2 | not supported by device | [7 empty] | 5.12 | HuntIPCapture | 1.2.3.2
Asoni | CAM428 | Network camera | V3.2.70_AS.1 | 1 |  | - | yes | yes | 1280x1024 |  | Recorder only | not supported by device | not supported | not available | not supported by device | [7 empty] | 5.12 | HuntIPCapture | 1.2.3.2
Asoni | CAM428 | Network camera | V3.2.70_AS.1 | 1 |  | - | yes | yes | 720x576 / 720x480 |  | Recorder only | not supported by device | not supported | not available | not supported by device | [7 empty] | 5.12 | HuntIPCapture | 1.2.3.2
Asoni | CAM431 | Network camera | V3.2.70_AS.1 | 1 |  | - | yes | yes | 1280x1024 |  | Recorder only | not supported by device | not supported | 2/2 | not supported by device | [7 empty] | 5.12 | HuntIPCapture | 1.2.3.2
Asoni | CAM436 | Network camera | V3.2.70_AS.1 | 1 |  | - | yes | yes | 1280x1024 |  | Recorder only | not supported by device | not supported | not available | not supported by device | [7 empty] | 5.12 | HuntIPCapture | 1.2.3.2
Asoni | CAM440 | Network camera | V3.2.70_AS.1 | 1 |  | - | yes | yes | 640x480 |  | Recorder only | not supported by device | not supported | not available | not supported by device | [7 empty] | 5.12 | HuntIPCapture | 1.2.3.2
Asoni | CAM441 | Network camera | V3.2.70_AS.1 | 1 |  | - | yes | yes | 1280x1024 |  | Recorder only | not supported by device | not supported | not available | not supported by device | [7 empty] | 5.12 | HuntIPCapture | 1.2.3.2
Asoni | CAM450 | Network camera | V3.2.70_AS.1 | 1 |  | - | yes | yes | 720x576 / 720x480 |  | Recorder only | not supported by device | not supported | not available | not supported by device | [7 empty] | 5.12 | HuntIPCapture | 1.2.3.2
Asoni | CAM613 | Network camera | V1.0.14_AS.1 | 1 | yes | - | yes | yes | 1600x1200 |  | Recorder only | not supported by device | not supported | 1/1 | not supported by device | [7 empty] | 5.12 | HuntIPCapture | 1.2.3.2
Asoni | CAM616 | Network camera | V1.0.14_AS.1 | 1 | yes | - | yes | yes | 1600x1200 |  | Recorder only | not supported by device | not supported | 1/1 | not supported by device | [7 empty] | 5.12 | HuntIPCapture | 1.2.3.2
Asoni | CAM624 | Network camera | V1.0.14_AS.1 | 1 | yes | - | yes | yes | 1600x1200 |  | Recorder only | not supported by device | not supported | 1/1 | not supported by device | [7 empty] | 5.12 | HuntIPCapture | 1.2.3.2
Asoni | CAM627 | Network camera | V1.0.14_AS.1 | 1 | yes | - | yes | yes | 1600x1200 |  | Recorder only | not supported by device | not supported | 1/1 | not supported by device | [7 empty] | 5.12 | HuntIPCapture | 1.2.3.2
Asoni | CAM420 | PTZ camera | V3.2.70_AS.1 | 1 |  | - | yes | yes | 720x576 / 720x480 |  | Recorder only | not supported by device | not supported | 1/1 | supported | [7 empty] | 5.12 | HuntIPCapture | 1.2.3.2
Asoni | CAM430 | PTZ camera | V3.2.70_AS.1 | 1 |  | - | yes | yes | 720x576 / 720x480 |  | Recorder only | not supported by device | not supported | 2/2 | supported | [7 empty] | 5.12 | HuntIPCapture | 1.2.3.2
Asoni | CAM433 | PTZ camera | V3.2.70_AS.1 | 1 |  | - | yes | yes | 720x576 / 720x480 |  | Recorder only | not supported by device | not supported | 2/2 | supported | [7 empty] | 5.12 | HuntIPCapture | 1.2.3.2
Asoni | CAM447 | PTZ camera | V3.2.70_AS.1 | 1 |  | - | yes | yes | 720x576 / 720x480 |  | Recorder only | not supported by device | not supported | 2/2 | supported | [7 empty] | 5.12 | HuntIPCapture | 1.2.3.2
Asoni | CAM450 | PTZ camera | V3.2.70_AS.1 | 1 |  | - | yes | yes | 720x576 / 720x480 |  | Recorder only | not supported by device | not supported | not available | supported | [7 empty] | 5.12 | HuntIPCapture | 1.2.3.2
Asoni | CAM451 | PTZ camera | V3.2.70_AS.1 | 1 |  | - | yes | yes | 720x576 / 720x480 |  | Recorder only | not supported by device | not supported | not available | supported | [7 empty] | 5.12 | HuntIPCapture | 1.2.3.2
Asoni | CAM620 | PTZ camera | V1.0.14_AS.1 | 1 | yes | - | yes | yes | 720x576 / 720x480 |  | Recorder only | not supported by device | not supported | 1/1 | supported | [7 empty] | 5.12 | HuntIPCapture | 1.2.3.2
Asoni | CAM630 | PTZ camera | V1.0.14_AS.1 | 1 | yes | - | yes | yes | 720x576 / 720x480 |  | Recorder only | not supported by device | not supported | 2/2 | supported | [7 empty] | 5.12 | HuntIPCapture | 1.2.3.2
Asoni | CAM633 | PTZ camera | V1.0.14_AS.1 | 1 | yes | - | yes | yes | 720x576 / 720x480 |  | Recorder only | not supported by device | not supported | 2/2 | supported | [7 empty] | 5.12 | HuntIPCapture | 1.2.3.2
Asoni | CAM647 | PTZ camera | V1.0.14_AS.1 | 1 | yes | - | yes | yes | 720x576 / 720x480 |  | Recorder only | not supported by device | not supported | 2/2 | supported | [7 empty] | 5.12 | HuntIPCapture | 1.2.3.2
Asoni | SVR410 | Video server | V3.2.70_AS.1 | 1 |  | - | yes | yes | 720x576 / 720x480 |  | Recorder only | not supported by device | not supported | 2/2 | supported | [7 empty] | 5.12 | HuntIPCapture | 1.2.3.2
Asoni | SVR440 | Video server | V2.2.16_A.1 | 1 |  | - | yes | yes | 640x480 |  | Recorder only | not supported by device | not supported | 4/4 | supported | [7 empty] | 5.12 | HuntIPCapture | 1.2.3.2
Asoni | SVR610 | Video server | V1.0.14_AS.1 | 1 | yes | - | yes | yes | 720x576 / 720x480 |  | Recorder only | not supported by device | not supported | 2/2 | supported | [7 empty] | 5.12 | HuntIPCapture | 1.2.3.2
Asoni | SVR640 | Video server | V1.0.14_AS.1 | 1 | yes | - | yes | yes | 720x576 / 720x480 |  | Recorder only | not supported by device | not supported | 4/4 | supported | [7 empty] | 5.12 | HuntIPCapture | 1.2.3.2
Avigilon | 12W-H3-4MH-DO1 | Dome camera | 3.2.0.22(11333) or higher | 4 | yes | - | - | yes | 2048x1536 | not supported | Recorder only | not supported | supported (2-way) | 1/1 | supported (zoom only) | not supported by device | supported (2 streams) |  | not supported by device |  |  | not supported by device | 5.12 | OnvifIPCapture | 1.9.18.0
Avigilon | 12W-H3-4MH-DC1 | Dome camera | 3.2.0.22(11333) or higher | 4 | yes | - | - | yes | 2048x1536 | not supported | Recorder only | not supported | supported (2-way) | 1/1 | supported (zoom only) | not supported by device | supported (2 streams) |  | not supported by device |  |  | not supported by device | 5.12 | OnvifIPCapture | 1.9.18.0
Avigilon | 12W-H3-4MH-DP1 | Dome camera | 3.2.0.22(11333) or higher | 4 | yes | - | - | yes | 2048x1536 | not supported | Recorder only | not supported | supported (2-way) | 1/1 | supported (zoom only) | not supported by device | supported (2 streams) |  | not supported by device |  |  | not supported by device | 5.12 | OnvifIPCapture | 1.9.18.0
Avigilon | 9W-H3-3MH-DO1 | Dome camera | 3.2.0.22(11333) or higher | 3 | yes | - | - | yes | 2048x1536 | not supported | Recorder only | not supported | supported (2-way) | 1/1 | supported (zoom only) | not supported by device | supported (2 streams) |  | not supported by device |  |  | not supported by device | 5.12 | OnvifIPCapture | 1.9.18.0
Avigilon | 9W-H3-3MH-DC1 | Dome camera | 3.2.0.22(11333) or higher | 3 | yes | - | - | yes | 2048x1536 | not supported | Recorder only | not supported | supported (2-way) | 1/1 | supported (zoom only) | not supported by device | supported (2 streams) |  | not supported by device |  |  | not supported by device | 5.12 | OnvifIPCapture | 1.9.18.0
Avigilon | 9W-H3-3MH-DP1 | Dome camera | 3.2.0.22(11333) or higher | 3 | yes | - | - | yes | 2048x1536 | not supported | Recorder only | not supported | supported (2-way) | 1/1 | supported (zoom only) | not supported by device | supported (2 streams) |  | not supported by device |  |  | not supported by device | 5.12 | OnvifIPCapture | 1.9.18.0
Avigilon | ENC-4P-H264 | Video server | 2.2.0.24(8593) or higher | 4 | yes | - | - | yes | 720x576 / 720x480 | not supported by device | Recorder only | not supported | not supported | 4/4 | supported |  | not supported by device |  |  |  |  | not supported by device | 5.12 | OnvifIPCapture | 1.9.18.0
Avigilon | 32C-H5A-4MH | Network camera | 5.34.0.20 | 4 | yes | yes | - | yes | 3840x2160 | supported | Camera & Recorder | supported | supported (2-way) | 1/1 | supported | not supported | supported (3 streams) | not supported | not supported by device | supported |  | not supported | 9.9.5 | OnvifIPCapture | 1.9.18.0
Axis | P1405-E | Bullet camera | 5.55.5.1 or higher | 1 | yes | - | - | yes | 1920x1080 | supported | Recorder only | supported | not supported by device | 1/1 | not supported by device | not supported by device | supported (3 streams) | supported | not supported by device | supported |  | supported | 5.12 | NewAxisIPCapture | 2.9.11.0
Axis | P1405-LE | Bullet camera | 5.55.5.1 or higher | 1 | yes | - | - | yes | 1920x1080 | supported | Recorder only | supported | not supported by device | 1/1 | not supported by device | not supported by device | supported (3 streams) | supported | not supported by device | supported |  | supported | 5.12 | NewAxisIPCapture | 2.9.11.0
Axis | P1425-E | Bullet camera | 5.55.5.1 or higher | 1 | yes | - | - | yes | 1920x1080 | supported | Recorder only | supported | not supported by device | 1/1 | not supported by device | not supported by device | supported (3 streams) | supported | not supported by device | supported |  | supported | 5.12 | NewAxisIPCapture | 2.9.11.0
Axis | P1425-LE | Bullet camera | 5.55.5.1 or higher | 1 | yes | - | - | yes | 1920x1080 | supported | Recorder only | supported | not supported by device | 1/1 | not supported by device | not supported by device | supported (3 streams) | supported | not supported by device | supported |  | supported | 5.12 | NewAxisIPCapture | 2.9.11.0
Axis | P1427-E | Bullet camera | 5.55.5.1 or higher | 1 | yes | - | - | yes | 2592x1944 | supported | Recorder only | supported | not supported by device | 1/1 | not supported by device | not supported by device | supported (3 streams) | supported | not supported by device | supported |  | supported | 5.12 | NewAxisIPCapture | 2.9.11.0
Axis | P1427-LE | Bullet camera | 5.55.5.1 or higher | 1 | yes | - | - | yes | 2592x1944 | supported | Recorder only | supported | not supported by device | 1/1 | not supported by device | not supported by device | supported (3 streams) | supported | not supported by device | supported |  | supported | 5.12 | NewAxisIPCapture | 2.9.11.0
Axis | P1428-E | Bullet camera | 5.55.5.1 or higher | 1 | yes | - | - | yes | 3840x2160 | supported | Recorder only | supported | not supported by device | 1/1 | not supported by device | not supported by device | supported (3 streams) | supported | not supported by device | supported |  | supported | 5.12 | NewAxisIPCapture | 2.9.11.0
Axis | 212 PTZ | Dome camera | 4.49 | 1 | - | - | yes | yes | 640x480 | not supported by device | Camera & Recorder | not supported by device | supported (2-way) | 1/1 | supported (digital) |  | not supported by device | not supported by device |  |  |  | supported | 5.12 | NewAxisIPCapture | 2.9.11.0
Axis | 212 PTZ-V | Dome camera | 4.49 | 1 | - | - | yes | yes | 640x480 | not supported by device | Camera & Recorder | not supported by device | supported (2-way) | 1/1 | supported (digital) |  | not supported by device | not supported by device |  |  |  | supported | 5.12 | NewAxisIPCapture | 2.9.11.0
Axis | 216FD | Dome camera | 4.47.3 | 1 | - | - | yes | yes | 640x480 | not supported by device | Camera & Recorder | supported | supported (2-way) | 1/1 | not supported by device |  | not supported by device | not supported by device |  |  |  | supported | 5.12 | NewAxisIPCapture | 2.9.11.0
Axis | 216FD-V | Dome camera | 4.47.3 | 1 | - | - | yes | yes | 640x480 | not supported by device | Camera & Recorder | supported | supported (2-way) | 1/1 | not supported by device |  | not supported by device | not supported by device |  |  |  | supported | 5.12 | NewAxisIPCapture | 2.9.11.0
Axis | 216MFD | Dome camera | 4.47 | 1 | - | - | yes | yes | 1280x1024 | not supported by device | Camera & Recorder | supported | supported (2-way) | 1/1 | not supported by device |  | not supported by device | not supported by device |  |  |  | supported | 5.12 | NewAxisIPCapture | 2.9.11.0
Axis | 216MFD-V | Dome camera | 4.47 | 1 | - | - | yes | yes | 1280x1024 | not supported by device | Camera & Recorder | supported | supported (2-way) | 1/1 | not supported by device |  | not supported by device | not supported by device |  |  |  | supported | 5.12 | NewAxisIPCapture | 2.9.11.0
Axis | M3004-V | Dome camera | 5.40.13 or higher | 1 | yes | - | - | yes | 1280x800 | supported | Camera & Recorder | supported | not supported by device | not available | supported (digital) |  | supported (3 streams) | supported |  | supported |  | supported | 5.12 | NewAxisIPCapture | 2.9.11.0
Axis | M3005-V | Dome camera | 5.40.13 or higher | 1 | yes | - | - | yes | 1920x1080 | supported | Camera & Recorder | supported | not supported by device | not available | supported (digital) |  | supported (3 streams) | supported |  | supported |  | supported | 5.12 | NewAxisIPCapture | 2.9.11.0
Axis | M3006-V | Dome camera | 5.40.13 or higher | 1 | yes | - | - | yes | 2048x1536 | supported | Camera & Recorder | supported | not supported by device | not available | supported (digital) |  | supported (3 streams) | supported |  | supported |  | supported | 5.12 | NewAxisIPCapture | 2.9.11.0
Axis | M3007-P | Dome camera | 5.40.13 or higher | 1 | yes | - | - | yes | 2592x1944 | supported | Camera & Recorder | supported | not supported by device | not available | supported (digital) |  | supported (3 streams) | supported | supported | supported |  | supported | 5.12 | NewAxisIPCapture | 2.9.11.0
Axis | M3007-PV | Dome camera | 5.40.13 or higher | 1 | yes | - | - | yes | 2592x1944 | supported | Camera & Recorder | supported | not supported by device | not available | supported (digital) |  | supported (3 streams) | supported | supported | supported |  | supported | 5.12 | NewAxisIPCapture | 2.9.11.0
Axis | M3011 | Dome camera | 5.21 or higher | 1 | yes | - | - | yes | 640x480 | not supported by device | Camera & Recorder | supported | not supported by device | not available |  |  | supported (3 streams) | supported |  | supported |  | supported | 5.12 | NewAxisIPCapture | 2.9.11.0
Axis | M3014 | Dome camera | 5.21 or higher | 1 | yes | - | - | yes | 1280x800 | not supported by device | Camera & Recorder | supported | not supported by device | not available |  |  | supported (3 streams) | supported |  | supported |  | supported | 5.12 | NewAxisIPCapture | 2.9.11.0
Axis | M3203 | Dome camera | 5.40.9.2 or higher | 1 | yes | - | - | yes | 800x600 | not supported by device | Camera & Recorder | not supported by device | not supported by device | not available | not supported by device |  | supported (3 streams) | supported |  | supported |  | supported | 5.12 | NewAxisIPCapture | 2.9.11.0
Axis | M3203-V | Dome camera | 5.40.9.2 or higher | 1 | yes | - | - | yes | 800x600 | not supported by device | Camera & Recorder | not supported by device | not supported by device | not available | not supported by device |  | supported (3 streams) | supported |  | supported |  | supported | 5.12 | NewAxisIPCapture | 2.9.11.0
Axis | M3204 | Dome camera | 5.40.9.2 or higher | 1 | yes | - | - | yes | 1280x800 | not supported by device | Camera & Recorder | not supported by device | not supported by device | not available | not supported by device |  | supported (3 streams) | supported |  | supported |  | supported | 5.12 | NewAxisIPCapture | 2.9.11.0
Axis | M3204-V | Dome camera | 5.40.9.2 or higher | 1 | yes | - | - | yes | 1280x800 | not supported by device | Camera & Recorder | not supported by device | not supported by device | not available | not supported by device |  | supported (3 streams) | supported |  | supported |  | supported | 5.12 | NewAxisIPCapture | 2.9.11.0
Axis | P3301 | Dome camera | 5.01 | 1 | yes | - | - | yes | 640x480 | not supported by device | Camera & Recorder | supported | supported (2-way) | 1/1 | not supported by device |  | supported (3 streams) | supported |  | supported |  | supported | 5.12 | NewAxisIPCapture | 2.9.11.0
Axis | P3301-V | Dome camera | 5.09 or higher | 1 | yes | - | - | yes | 640x480 | not supported by device | Camera & Recorder | supported | supported (2-way) | 1/1 | not supported by device |  | supported (3 streams) | supported |  | supported |  | supported | 5.12 | NewAxisIPCapture | 2.9.11.0
Axis | P3304 | Dome camera | 5.40.4 or higher | 1 | yes | - | - | yes | 1280x800 | not supported by device | Camera & Recorder | supported | supported (2-way) | 1/1 | not supported by device |  | supported (3 streams) | supported |  | supported |  | supported | 5.12 | NewAxisIPCapture | 2.9.11.0
Axis | P3304-V | Dome camera | 5.40.4 or higher | 1 | yes | - | - | yes | 1280x800 | not supported by device | Camera & Recorder | supported | supported (2-way) | 1/1 | not supported by device |  | supported (3 streams) | supported |  | supported |  | supported | 5.12 | NewAxisIPCapture | 2.9.11.0
Axis | P3311 | Dome camera | 5.09 or higher | 1 | yes | - | yes | yes | 640x480 | not supported by device | Camera & Recorder | supported | supported (2-way) | 1/1 | not supported by device |  | supported (3 streams) | supported |  | supported |  | supported | 5.12 | NewAxisIPCapture | 2.9.11.0
Axis | P3343 | Dome camera | 5.40.4 or higher | 1 | yes | - | - | yes | 800x600 | supported | Camera & Recorder | supported | supported (2-way) | 1/1 | not supported by device |  | supported (3 streams) | supported |  | supported |  | supported | 5.12 | NewAxisIPCapture | 2.9.11.0
Axis | P3343-V | Dome camera | 5.40.4 or higher | 1 | yes | - | - | yes | 800x600 | supported | Camera & Recorder | supported | supported (2-way) | 1/1 | not supported by device |  | supported (3 streams) | supported |  | supported |  | supported | 5.12 | NewAxisIPCapture | 2.9.11.0
Axis | P3343-VE | Dome camera | 5.40.4 or higher | 1 | yes | - | - | yes | 800x600 | supported | Camera & Recorder | supported | supported (2-way) | 1/1 | not supported by device |  | supported (3 streams) | supported |  | supported |  | supported | 5.12 | NewAxisIPCapture | 2.9.11.0
Axis | P3344 | Dome camera | 5.40.4 or higher | 1 | yes | - | - | yes | 1280x800 | supported | Camera & Recorder | supported | supported (2-way) | 1/1 | not supported by device |  | supported (3 streams) | supported |  | supported |  | supported | 5.12 | NewAxisIPCapture | 2.9.11.0
Axis | P3344-V | Dome camera | 5.40.4 or higher | 1 | yes | - | - | yes | 1280x800 | supported | Camera & Recorder | supported | supported (2-way) | 1/1 | not supported by device |  | supported (3 streams) | supported |  | supported |  | supported | 5.12 | NewAxisIPCapture | 2.9.11.0
Axis | P3344-VE | Dome camera | 5.40.4 or higher | 1 | yes | - | - | yes | 1280x800 | not supported by device | Camera & Recorder | supported | supported (2-way) | 1/1 | not supported by device |  | supported (3 streams) | supported |  | supported |  | supported | 5.12 | NewAxisIPCapture | 2.9.11.0
Axis | P3346 | Dome camera | 5.40.4 or higher | 1 | yes | - | - | yes | 2048x1536 | supported | Camera & Recorder | supported | supported (2-way) | 1/1 | not supported by device |  | supported (3 streams) | supported |  | supported |  | supported | 5.12 | NewAxisIPCapture | 2.9.11.0
Axis | P3346-V | Dome camera | 5.40.4 or higher | 1 | yes | - | - | yes | 2048x1536 | supported | Camera & Recorder | supported | supported (2-way) | 1/1 | not supported by device |  | supported (3 streams) | supported |  | supported |  | supported | 5.12 | NewAxisIPCapture | 2.9.11.0
Axis | P3346-VE | Dome camera | 5.40.4 or higher | 1 | yes | - | - | yes | 2048x1536 | supported | Camera & Recorder | supported | supported (2-way) | 1/1 | not supported by device |  | supported (3 streams) | supported |  | supported |  | supported | 5.12 | NewAxisIPCapture | 2.9.11.0
Axis | P3353 | Dome camera | 5.40.17 or higher | 1 | yes | - | - | yes | 800x600 | supported | Camera & Recorder | supported | supported (2-way) | 1/1 | not supported by device |  | supported (3 streams) | supported |  | supported |  | supported | 5.12 | NewAxisIPCapture | 2.9.11.0
Axis | P3354 | Dome camera | 5.40.17 or higher | 1 | yes | - | - | yes | 1280x960 | supported | Camera & Recorder | supported | supported (2-way) | 1/1 | not supported by device |  | supported (3 streams) | supported |  | supported |  | supported | 5.12 | NewAxisIPCapture | 2.9.11.0
Axis | P3363-V | Dome camera | 5.40.17 or higher | 1 | yes | - | - | yes | 800x600 | supported | Camera & Recorder | supported | supported (2-way) | 1/1 | not supported by device |  | supported (3 streams) | supported |  | supported |  | supported | 5.12 | NewAxisIPCapture | 2.9.11.0
Axis | P3363-VE | Dome camera | 5.40.17 or higher | 1 | yes | - | - | yes | 800x600 | supported | Camera & Recorder | supported | supported (2-way) | 1/1 | not supported by device |  | supported (3 streams) | supported |  | supported |  | supported | 5.12 | NewAxisIPCapture | 2.9.11.0
Axis | P3364-LV | Dome camera | 5.40.17 or higher | 1 | yes | - | - | yes | 1280x960 | supported | Camera & Recorder | supported | supported (2-way) | 1/1 | not supported by device |  | supported (3 streams) | supported |  | supported |  | supported | 5.12 | NewAxisIPCapture | 2.9.11.0
Axis | P3364-V | Dome camera | 5.40.17 or higher | 1 | yes | - | - | yes | 1280x960 | supported | Camera & Recorder | supported | supported (2-way) | 1/1 | not supported by device |  | supported (3 streams) | supported |  | supported |  | supported | 5.12 | NewAxisIPCapture | 2.9.11.0
Axis | P3364-VE | Dome camera | 5.40.17 or higher | 1 | yes | - | - | yes | 1280x960 | supported | Camera & Recorder | supported | supported (2-way) | 1/1 | not supported by device |  | supported (3 streams) | supported |  | supported |  | supported | 5.12 | NewAxisIPCapture | 2.9.11.0
Axis | P3367-V | Dome camera | 5.40.3.2 or higher | 1 | yes | - | - | yes | 2592x1944 | supported | Camera & Recorder | supported | supported (2-way) | 1/1 | not supported by device |  | supported (3 streams) | supported |  | supported |  | supported | 5.12 | NewAxisIPCapture | 2.9.11.0
Axis | P3367-VE | Dome camera | 5.40.3.2 or higher | 1 | yes | - | - | yes | 2592x1944 | supported | Camera & Recorder | supported | supported (2-way) | 1/1 | not supported by device |  | supported (3 streams) | supported |  | supported |  | supported | 5.12 | NewAxisIPCapture | 2.9.11.0
Axis | P3384-V | Dome camera | 5.40.17 or higher | 1 | yes | - | - | yes | 1280x960 | supported | Camera & Recorder | supported | supported (2-way) | 1/1 | not supported by device |  | supported (3 streams) | supported |  | supported |  | supported | 5.12 | NewAxisIPCapture | 2.9.11.0
Axis | P3384-VE | Dome camera | 5.40.17 or higher | 1 | yes | - | - | yes | 1280x960 | supported | Camera & Recorder | supported | supported (2-way) | 1/1 | not supported by device |  | supported (3 streams) | supported |  | supported |  | supported | 5.12 | NewAxisIPCapture | 2.9.11.0
Axis | Q3708-PVE | Dome camera | 5.95.4.4 or higher | 3 | yes | - | - | yes | 2560x1920 | not supported by device | Recorder only | supported | not supported by device | not available | not supported by device | not supported by device | supported (3 streams) | supported | not supported by device | supported |  | supported | 5.12 | NewAxisIPCapture | 2.9.11.0 | Multi-sensor 180° overview camera. ONVIF Profile S compliant
Axis | Q3709-PVE | Dome camera | 5.75.1.7 or higher | 3 | yes | - | - | yes | 3840x2880 | not supported by device | Recorder only | supported | not supported by device | not available | not supported by device | not supported by device | supported (3 streams) | supported | not supported by device | supported |  | supported | 5.12 | NewAxisIPCapture | 2.9.11.0 | Multi-sensor 180° overview camera. ONVIF Profile S compliant
Axis | A8004-VE | Door Controller | 5.85.1 or higher | 1 | yes | - | - | yes | 1280x960 | supported | Recorder only | supported | supported (2-way) | 4/3 | not supported by device | not supported by device | supported (3 streams) | supported | not supported by device | supported |  | supported | 5.12 | NewAxisIPCapture | 2.9.11.0
Axis | A1001 | IO Controller | 1.15.00 or higher | - | - | - | - | - | Not available | not supported by device | Not available | not supported by device | not supported by device | 2 configurable | not supported by device | not supported by device | not supported by device | not supported by device | not supported by device | supported |  | not supported by device | 5.12 | NewAxisIPCapture | 2.9.11.0
Axis | P8221 | IO Controller | 5.10.2 or higher | - | - | - | - | - | Not available | not supported by device | Not available | not supported by device | supported (2-way) | 8 configurable | not supported by device | not supported by device | not supported by device | not supported by device | not supported by device | supported |  | not supported by device | 5.12 | NewAxisIPCapture | 2.9.11.0
Axis | 205 | Network camera | 4.01 | 1 | - | - | - | yes | 640x480 | not supported by device | Camera & Recorder | not supported by device | not supported | not available | not supported by device |  | not supported by device | not supported by device |  |  |  | supported | 5.12 | NewAxisIPCapture | 2.9.11.0
Axis | 206 | Network camera | 4.40.1 / 4.21 | 1 | - | - | - | yes | 640x480 | not supported by device | Camera & Recorder | not supported by device | not supported | not available | not supported by device |  | not supported by device | not supported by device |  |  |  | supported | 5.12 | NewAxisIPCapture | 2.9.11.0
Axis | 206M | Network camera | 4.40.1 | 1 | - | - | - | yes | 1280x1024 | not supported by device | Camera & Recorder | not supported by device | not supported | not available | not supported by device |  | not supported by device | not supported by device |  |  |  | supported | 5.12 | NewAxisIPCapture | 2.9.11.0
Axis | 206W | Network camera | 4.40 | 1 | - | - | - | yes | 640x480 | not supported by device | Camera & Recorder | not supported by device | not supported | not available | not supported by device |  | not supported by device | not supported by device |  |  |  | supported | 5.12 | NewAxisIPCapture | 2.9.11.0
Axis | 207 | Network camera | 4.40.3 | 1 | - | - | yes | yes | 640x480 | not supported by device | Camera & Recorder | supported | not supported | 1/1 | not supported by device |  | not supported by device | not supported by device |  |  |  | supported | 5.12 | NewAxisIPCapture | 2.9.11.0
Axis | 207MW | Network camera | 4.44.1 | 1 | - | - | yes | yes | 1280x1024 | not supported by device | Camera & Recorder | supported | not supported | 1/1 | not supported by device |  | not supported by device | not supported by device |  |  |  | supported | 5.12 | NewAxisIPCapture | 2.9.11.0
Axis | 207W | Network camera | 4.40.1 | 1 | - | - | yes | yes | 640x480 | not supported by device | Camera & Recorder | supported | not supported | 1/1 | not supported by device |  | not supported by device | not supported by device |  |  |  | supported | 5.12 | NewAxisIPCapture | 2.9.11.0
Axis | 210 | Network camera | 4.40.2 | 1 | - | - | yes | yes | 640x480 | not supported by device | Camera & Recorder | supported | not supported by device | 1/1 |  |  | not supported by device | not supported by device |  |  |  | supported | 5.12 | NewAxisIPCapture | 2.9.11.0
Axis | 2100 | Network camera |  | 1 | - | - | - | yes | 640x480 | not supported by device | Camera & Recorder | not supported by device | not supported | 1/1 | not supported by device |  | not supported by device | not supported by device |  |  |  | supported | 5.12 | NewAxisIPCapture | 2.9.11.0
Axis | 211 | Network camera | 4.40 | 1 | - | - | yes | yes | 640x480 | not supported by device | Camera & Recorder | supported | not supported by device | 1/1 |  |  | not supported by device | not supported by device |  |  |  | supported | 5.12 | NewAxisIPCapture | 2.9.11.0
Axis | 2120 | Network camera |  | 1 | - | - | - | yes | 720x576 / 720x480 | not supported by device | Camera & Recorder | not supported by device | not supported | 1/1 | not supported by device |  | not supported by device | not supported by device |  |  |  | supported | 5.12 | NewAxisIPCapture | 2.9.11.0
Axis | 221 | Network camera | 4.49.1 | 1 | - | - | yes | yes | 640x480 | not supported by device | Camera & Recorder | supported | not supported by device | 2/2 | not supported by device |  | supported (3 streams) | supported |  |  |  | supported | 5.12 | NewAxisIPCapture | 2.9.11.0
Axis | 223M | Network camera | 4.47.1 | 1 | - | - | yes | yes | 1600x1200 | not supported by device | Camera & Recorder | supported | not supported | 2/1 | not supported by device |  | not supported by device | not supported by device |  |  |  | supported | 5.12 | NewAxisIPCapture | 2.9.11.0
Axis | P1343 | Network camera | 5.40.4 or higher | 1 | yes | - | - | yes | 800x600 | supported | Camera & Recorder | supported | supported (2-way) | 1/1 | not supported by device |  | supported (3 streams) | supported |  | supported |  | supported | 5.12 | NewAxisIPCapture | 2.9.11.0
Axis | P1343-E | Network camera | 5.40.4 or higher | 1 | yes | - | - | yes | 800x600 | supported | Camera & Recorder | supported | supported (2-way) | 1/1 | not supported by device |  | supported (3 streams) | supported |  | supported |  | supported | 5.12 | NewAxisIPCapture | 2.9.11.0
Axis | P1344 | Network camera | 5.40.4 or higher | 1 | yes | - | - | yes | 1280x800 | supported | Camera & Recorder | supported | supported (2-way) | 1/1 | not supported by device |  | supported (3 streams) | supported |  | supported |  | supported | 5.12 | NewAxisIPCapture | 2.9.11.0
Axis | P1344-E | Network camera | 5.40.4 or higher | 1 | yes | - | - | yes | 1280x800 | supported | Camera & Recorder | supported | supported (2-way) | 1/1 | not supported by device |  | supported (3 streams) | supported |  | supported |  | supported | 5.12 | NewAxisIPCapture | 2.9.11.0
Axis | P1346 | Network camera | 5.40.4 or higher | 1 | yes | - | - | yes | 2048x1536 | supported | Camera & Recorder | supported | supported (2-way) | 1/1 | not supported by device |  | supported (3 streams) | supported |  | supported |  | supported | 5.12 | NewAxisIPCapture | 2.9.11.0
Axis | P1346-E | Network camera | 5.40.4 or higher | 1 | yes | - | - | yes | 2048x1536 | supported | Camera & Recorder | supported | supported (2-way) | 1/1 | not supported by device |  | supported (3 streams) | supported |  | supported |  | supported | 5.12 | NewAxisIPCapture | 2.9.11.0
Axis | P1347 | Network camera | 5.40.9.2 or higher | 1 | yes | - | - | yes | 2560x1920 | supported | Camera & Recorder | supported | supported (2-way) | 1/1 | not supported by device |  | supported (3 streams) | supported |  | supported |  | supported | 5.12 | NewAxisIPCapture | 2.9.11.0
Axis | P1347-E | Network camera | 5.40.9.2 or higher | 1 | yes | - | - | yes | 2560x1920 | supported | Camera & Recorder | supported | supported (2-way) | 1/1 | not supported by device |  | supported (3 streams) | supported |  | supported |  | supported | 5.12 | NewAxisIPCapture | 2.9.11.0
Axis | P1353 | Network camera | 5.40.19 or higher | 1 | yes | - | - | yes | 800x600 | supported | Camera & Recorder | supported | supported (2-way) | 1/1 | not supported by device |  | supported (3 streams) | supported |  | supported |  | supported | 5.12 | NewAxisIPCapture | 2.9.11.0
Axis | P1353-E | Network camera | 5.40.19 or higher | 1 | yes | - | - | yes | 800x600 | supported | Camera & Recorder | supported | supported (2-way) | 1/1 | not supported by device | not supported by device | supported (3 streams) | supported | not supported by device | supported |  | supported | 5.12 | NewAxisIPCapture | 2.9.11.0
Axis | P1354 | Network camera | 5.40.19 or higher | 1 | yes | - | - | yes | 1280x960 | supported | Camera & Recorder | supported | supported (2-way) | 1/1 | not supported by device | not supported by device | supported (3 streams) | supported | not supported by device | supported |  | supported | 5.12 | NewAxisIPCapture | 2.9.11.0
Axis | P1354-E | Network camera | 5.40.19 or higher | 1 | yes | - | - | yes | 1280x960 | supported | Camera & Recorder | supported | supported (2-way) | 1/1 | not supported by device | not supported by device | supported (3 streams) | supported | not supported by device | supported |  | supported | 5.12 | NewAxisIPCapture | 2.9.11.0
Axis | P1355 | Network camera | 5.40.19 or higher | 1 | yes | - | - | yes | 1920x1080 | supported | Camera & Recorder | supported | supported (2-way) | 1/1 | not supported by device | not supported by device | supported (3 streams) | supported | not supported by device | supported |  | supported | 5.12 | NewAxisIPCapture | 2.9.11.0
Axis | P1355-E | Network camera | 5.40.19 or higher | 1 | yes | - | - | yes | 1920x1080 | supported | Camera & Recorder | supported | supported (2-way) | 1/1 | not supported by device | not supported by device | supported (3 streams) | supported | not supported by device | supported |  | supported | 5.12 | NewAxisIPCapture | 2.9.11.0
Axis | P1357 | Network camera | 5.40.19 or higher | 1 | yes | - | - | yes | 2592x1944 | supported | Camera & Recorder | supported | supported (2-way) | 1/1 | not supported by device | not supported by device | supported (3 streams) | supported | not supported by device | supported |  | supported | 5.12 | NewAxisIPCapture | 2.9.11.0
Axis | P1357-E | Network camera | 5.40.19 or higher | 1 | yes | - | - | yes | 2592x1944 | supported | Camera & Recorder | supported | supported (2-way) | 1/1 | not supported by device | not supported by device | supported (3 streams) | supported | not supported by device | supported |  | supported | 5.12 | NewAxisIPCapture | 2.9.11.0
Axis | Q1755 | Network camera | 5.20 or higher | 1 | yes | - | - | yes | 1920x1080 | not supported by device | Camera & Recorder | supported | supported (2-way) | not available | supported (focus/zoom) |  | supported (3 streams) | supported |  | supported |  | supported | 5.12 | NewAxisIPCapture | 2.9.11.0
Axis | Q1755-E | Network camera | 5.20 or higher | 1 | yes | - | - | yes | 1920x1080 | not supported by device | Camera & Recorder | supported | supported (2-way) | not available | supported (focus/zoom) |  | supported (3 streams) | supported |  | supported |  | supported | 5.12 | NewAxisIPCapture | 2.9.11.0
Axis | P1364 | Network camera | 5.85.4.1 or higher | 1 | yes | - | - | yes | 1280x960 | supported | Recorder only | supported | supported (2-way) | 2 configurable | not supported by device | supported | supported (3 streams) | supported | not supported by device | supported |  | supported | 5.12 | NewAxisIPCapture | 2.9.11.0
Axis | P1364-E | Network camera | 5.85.4.1 or higher | 1 | yes | - | - | yes | 1280x960 | supported | Recorder only | supported | supported (2-way) | 2 configurable | not supported by device | supported | supported (3 streams) | supported | not supported by device | supported |  | supported | 5.12 | NewAxisIPCapture | 2.9.11.0
Axis | P1365 | Network camera | 5.75.3.2 or higher | 1 | yes | - | - | yes | 1920x1200 | supported | Recorder only | supported | supported (2-way) | 2 configurable | not supported by device | supported | supported (3 streams) | supported | not supported by device | supported |  | supported | 5.12 | NewAxisIPCapture | 2.9.11.0
Axis | P1365-E | Network camera | 5.75.3.2 or higher | 1 | yes | - | - | yes | 1920x1200 | supported | Recorder only | supported | supported (2-way) | 2 configurable | not supported by device | supported | supported (3 streams) | supported | not supported by device | supported |  | supported | 5.12 | NewAxisIPCapture | 2.9.11.0
Axis | M1124 | Network camera | 5.75.3.3 or higher | 1 | yes | - | - | yes | 1280x720 | supported | Recorder only | supported | not supported by device | 1/1 | not supported by device | not supported by device | supported (3 streams) | supported | not supported by device | supported |  | supported | 5.12 | NewAxisIPCapture | 2.9.11.0
Axis | AXIS Q8414-LVS | Network camera | 6.10.1.2 or higher | 1 | yes | - | - | yes | 1280x960 | supported | Recorder only | supported | supported (2-way) | 1/1 | not supported by device | not supported by device | supported (3 streams) | supported | not supported by device | supported |  | supported | 5.12 | NewAxisIPCapture | 2.9.11.0
Axis | M3057-PLVE | Network camera | 5.00 | 1 | yes | - | yes | yes | 2048x2048 | supported | Camera & Recorder | supported | supported (2-way) | 1/1 | not supported by device | not supported by device | supported (3 streams) | supported | not supported by device | supported |  | supported | 6.4 | NewAxisIPCapture | 2.9.11.0 | Supported with limitations of MBUG-5200
Axis | M3047P-P | Network camera | 5.00 | 1 | yes | - | yes | yes | 1200x1200 | supported | Camera & Recorder | supported | supported (2-way) | 1/1 | not supported by device | not supported by device | supported (3 streams) | supported | not supported by device | supported |  | supported | 6.4 | NewAxisIPCapture | 2.9.11.0 | Supported with limitations of MBUG-5200
Axis | Q3615-VE | Network camera | 8.40.1 or higher | 1 | yes | - | - | yes | 1920x1080 | supported | Camera & Recorder | supported | supported (2-way) | not available | supported (digital) | supported | supported (3 streams) | supported | not supported by device |  |  | supported | 5.12 | NewAxisIPCapture | 2.9.11.0
Axis | AXIS C2005 | Network Ceiling Speaker | 1.25.1 or higher | - | - | - | - | - | Not available | not supported by device | Not available | not supported by device | supported (2-way) | not available | not supported by device | not supported by device | not supported by device | not supported by device | not supported by device | supported |  | not supported by device | 5.12 | NewAxisIPCapture | 2.9.11.0
Axis | C3003-E | Network Horn Speaker | 1.20.1 or higher | - | - | - | - | - | Not available | not supported by device | Not available | not supported by device | supported (2-way) | not available | not supported by device | not supported by device | not supported by device | not supported by device | not supported by device | supported |  | not supported by device | 5.12 | NewAxisIPCapture | 2.9.11.0
Axis | 213 PTZ | PTZ camera | 4.35 | 1 | - | - | yes | yes | 720x576 / 720x480 | not supported by device | Camera & Recorder | not supported by device | supported (2-way) | 2/3 | supported |  | not supported by device | not supported by device |  |  |  | supported | 5.12 | NewAxisIPCapture | 2.9.11.0
Axis | 214 PTZ | PTZ camera | 4.49 | 1 | - | - | yes | yes | 720x576 / 720x480 | not supported by device | Camera & Recorder | not supported by device | supported (2-way) | 1/1 | supported |  | not supported by device | not supported by device |  |  |  | supported | 5.12 | NewAxisIPCapture | 2.9.11.0
Axis | 231D+ | PTZ camera | 4.47.1 | 1 | - | - | yes | yes | 720x576 / 720x480 | not supported by device | Camera & Recorder | not supported by device | not supported by device | 4/4 | supported |  | not supported by device | not supported by device |  |  |  | supported | 5.12 | NewAxisIPCapture | 2.9.11.0
Axis | 232D+ | PTZ camera | 4.47.1 | 1 | - | - | yes | yes | 720x576 / 720x480 | not supported by device | Camera & Recorder | not supported by device | not supported by device | 4/4 | supported |  | not supported by device | not supported by device |  |  |  | supported | 5.12 | NewAxisIPCapture | 2.9.11.0
Axis | 233D | PTZ camera | 4.48.4 | 1 | - | - | yes | yes | 720x576 / 720x480 | not supported by device | Camera & Recorder | supported | supported (2-way) | 4/4 | supported |  | not supported by device | not supported by device |  |  |  | supported | 5.12 | NewAxisIPCapture | 2.9.11.0
Axis | M5013 | PTZ camera | 5.25 or higher | 1 | yes | - | - | yes | 800x600 | supported | Camera & Recorder | not supported by device | supported (2-way) | not available | supported |  | supported (3 streams) | supported |  | supported |  | supported | 5.12 | NewAxisIPCapture | 2.9.11.0
Axis | M5014 | PTZ camera | 5.25 or higher | 1 | yes | - | - | yes | 1280x800 | supported | Camera & Recorder | not supported by device | supported (2-way) | not available | supported |  | supported (3 streams) | supported |  | supported |  | supported | 5.12 | NewAxisIPCapture | 2.9.11.0
Axis | P5534 | PTZ camera | 5.15.1 or higher | 1 | yes | - | - | yes | 1280x800 | supported | Camera & Recorder | supported | supported (2-way) | not available | supported |  | supported (3 streams) | supported |  | supported |  | supported | 5.12 | NewAxisIPCapture | 2.9.11.0
Axis | Q6032-E | PTZ camera | 5.06.1 or higher | 1 | yes | - | - | yes | 720x576 / 720x480 | not supported by device | Camera & Recorder | not supported by device | not supported by device | not available | supported |  | supported (3 streams) | supported |  | supported |  | supported | 5.12 | NewAxisIPCapture | 2.9.11.0
Axis | Q6035 | PTZ camera | 5.25 or higher | 1 | yes | - | - | yes | 1920x1080 | supported | Camera & Recorder | not supported by device | supported (2-way) | 4 | supported |  | supported (3 streams) | supported |  | supported |  | supported | 5.12 | NewAxisIPCapture | 2.9.11.0
Axis | Q6035-E | PTZ camera | 5.25 or higher | 1 | yes | - | - | yes | 1920x1080 | supported | Camera & Recorder | not supported by device | supported (2-way) | 4 | supported |  | supported (3 streams) | supported |  | supported |  | supported | 5.12 | NewAxisIPCapture | 2.9.11.0
Axis | Q6042-E | PTZ camera | 5.55.1.1 or higher | 1 | yes | - | - | yes | 736x576 / 752x480 | supported | Recorder only | not supported by device | not supported by device | not available | supported | not supported by device | supported (3 streams) | supported | not supported by device | supported |  | supported | 5.12 | NewAxisIPCapture | 2.9.11.0
Axis | Q6044-E | PTZ camera | 5.55.1.1 or higher | 1 | yes | - | - | yes | 1280x720 | supported | Recorder only | not supported by device | not supported by device | not available | supported | not supported by device | supported (3 streams) | supported | not supported by device | supported |  | supported | 5.12 | NewAxisIPCapture | 2.9.11.0
Axis | Q6045-E | PTZ camera | 5.55.1.1 or higher | 1 | yes | - | - | yes | 1920x1080 | supported | Recorder only | not supported by device | not supported by device | not available | supported | not supported by device | supported (3 streams) | supported | not supported by device | supported |  | supported | 5.12 | NewAxisIPCapture | 2.9.11.0
Axis | Q1921 | Thermal camera | 5.20 or higher | 1 | yes | - | - | yes | 720x576 / 720x480 | supported | Camera & Recorder | supported | supported (2-way) | not available | not supported by device |  | supported (3 streams) | supported |  | supported |  | supported | 5.12 | NewAxisIPCapture | 2.9.11.0
Axis | Q1921E | Thermal camera | 5.20 or higher | 1 | yes | - | - | yes | 720x576 / 720x480 | supported | Camera & Recorder | supported | supported (2-way) | not available | not supported by device |  | supported (3 streams) | supported |  | supported |  | supported | 5.12 | NewAxisIPCapture | 2.9.11.0
Axis | 241Q | Video server | 4.47 | 4 | - | - | yes | yes | 720x576 / 720x480 | not supported by device | Camera & Recorder | supported | not supported by device | 4/4 | supported |  | not supported by device | not supported by device |  | supported |  | supported | 5.12 | NewAxisIPCapture | 2.9.11.0
Axis | 241S | Video server | 4.47 | 1 | - | - | yes | yes | 720x576 / 720x480 | not supported by device | Camera & Recorder | supported | not supported by device | 4/4 | supported |  | not supported by device | not supported by device |  | supported |  | supported | 5.12 | NewAxisIPCapture | 2.9.11.0
Axis | M7001 | Video server | 5.20 or higher | 1 | yes | - | - | yes | 720x576 / 720x480 | not supported by device | Camera & Recorder | supported | supported (2-way) | not available | supported |  | supported (3 streams) | supported |  | supported |  | supported | 5.12 | NewAxisIPCapture | 2.9.11.0
Axis | M7010 | Video server | 5.50.2 or higher | 16 | yes | - | - | yes | 720x576 / 720x480 | supported | Camera & Recorder | supported | not supported by device |  | supported |  | supported (3 streams) | supported |  | supported |  | supported | 5.12 | NewAxisIPCapture | 2.9.11.0
Axis | M7014 | Video server | 5.50.2 or higher | 4 | yes | - | - | yes | 720x576 / 720x480 | supported | Camera & Recorder | supported | not supported by device |  | supported |  | supported (3 streams) | supported |  | supported |  | supported | 5.12 | NewAxisIPCapture | 2.9.11.0
Axis | Q7401 | Video server | 5.50.4 or higher | 1 | yes | - | - | yes | 720x576 / 720x480 | supported | Recorder only | supported | supported (2-way) | 4 configurable | supported | not supported by device | supported (3 streams) | supported | not supported by device | supported |  | supported | 5.12 | NewAxisIPCapture | 2.9.11.0
Axis | Q7404 | Video server | 5.50.4.2 or higher | 4 | yes | - | - | yes | 720x576 / 720x480 | not supported by device | Recorder only | supported | supported (2-way) | 2 configurable per channel | supported | not supported by device | supported (3 streams) | supported | not supported by device | supported |  | supported | 5.12 | NewAxisIPCapture | 2.9.11.0
Axis | Q7406 | Video server | 5.51.2 or higher | 6 | yes | - | - | yes | 720x576 / 720x480 | supported | Recorder only | supported | not supported by device | 2 configurable per channel | supported | not supported by device | supported (3 streams) | supported | not supported by device | supported |  | supported | 5.12 | NewAxisIPCapture | 2.9.11.0
Axis | Q7411 | Video server | 5.90.1 or higher | 1 | yes | - | - | yes | 720x576 / 720x480 | supported | Recorder only | supported | supported (2-way) | 4 configurable | supported | supported | supported (3 streams) | supported | not supported by device | supported |  | supported | 5.12 | NewAxisIPCapture | 2.9.11.0
Axis | Q7414 Blade | Video server | 5.51.2 or higher | 4 | yes | - | - | yes | 720x576 / 720x480 | not supported by device | Recorder only | supported | supported (2-way) | 8 configurable | supported | not supported by device | supported (3 streams) | supported | not supported by device | supported |  | supported | 5.12 | NewAxisIPCapture | 2.9.11.0
Axis | Q7424-R Mk II | Video server | 5.51.3 or higher | 4 | yes | - | - | yes | 720x576 / 720x480 | supported | Recorder only | supported | supported (2-way) | 4 configurable | supported | not supported by device | supported (3 streams) | supported | not supported by device | supported |  | supported | 5.12 | NewAxisIPCapture | 2.9.11.0
Axis | Q7436 Blade | Video server | 5.90.1 or higher | 6 | yes | - | - | yes | 720x576 / 720x480 | not supported by device | Recorder only | supported | not supported by device | not available | supported | supported | supported (3 streams) | supported | not supported by device | supported |  | supported | 5.12 | NewAxisIPCapture | 2.9.11.0
Basler | BIP2-D1000c-dn | Dome camera | 3.5.0 or higher | 1 | yes | - | yes | yes | 1024x768 |  | Recorder only | not supported | not supported | 2 configurable | not supported by device | [7 empty] | 5.12 | BaslerIPCapture | 1.0.2.2
Basler | BIP2-D1300c-dn | Dome camera | 3.5.0 or higher | 1 | yes | - | yes | yes | 1280x960 |  | Recorder only | not supported | not supported | 2 configurable | not supported by device | [7 empty] | 5.12 | BaslerIPCapture | 1.0.2.2
Basler | BIP2-D1920c-dn | Dome camera | 3.5.0 or higher | 1 | yes | - | yes | yes | 1920x1080 |  | Recorder only | not supported | not supported | 2 configurable | not supported by device | [7 empty] | 5.12 | BaslerIPCapture | 1.0.2.2
Basler | BIP-D1000c-dn | Dome camera | 3.3.0 or higher | 1 | yes | - | yes | yes | 1024x768 |  | Recorder only | not supported | not supported by device | 1/1 | not supported by device | [7 empty] | 5.12 | BaslerIPCapture | 1.0.2.2
Basler | BIP-D1300c-dn | Dome camera | 3.3.0 or higher | 1 | yes | - | yes | yes | 1280x960 |  | Recorder only | not supported | not supported by device | 1/1 | not supported by device | [7 empty] | 5.12 | BaslerIPCapture | 1.0.2.2
Basler | BIP-1000c | Network camera | 3.3.0 or higher | 1 | yes | - | yes | yes | 1024x768 |  | Recorder only | not supported | not supported by device | 1/1 | not supported by device | [7 empty] | 5.12 | BaslerIPCapture | 1.0.2.2
Basler | BIP-1000c-dn | Network camera | 3.3.0 or higher | 1 | yes | - | yes | yes | 1024x768 |  | Recorder only | not supported | not supported by device | 1/1 | not supported by device | [7 empty] | 5.12 | BaslerIPCapture | 1.0.2.2
Basler | BIP-1300c | Network camera | 3.3.0 or higher | 1 | yes | - | yes | yes | 1280x960 |  | Recorder only | not supported | not supported by device | 1/1 | not supported by device | [7 empty] | 5.12 | BaslerIPCapture | 1.0.2.2
Basler | BIP-1300c-dn | Network camera | 3.3.0 or higher | 1 | yes | - | yes | yes | 1280x960 |  | Recorder only | not supported | not supported by device | 1/1 | not supported by device | [7 empty] | 5.12 | BaslerIPCapture | 1.0.2.2
Basler | BIP-1600c | Network camera | 3.3.0 or higher | 1 | yes | - | yes | yes | 1600x1200 |  | Recorder only | not supported | not supported by device | 1/1 | not supported by device | [7 empty] | 5.12 | BaslerIPCapture | 1.0.2.2
Basler | BIP-1600c-dn | Network camera | 3.3.0 or higher | 1 | yes | - | yes | yes | 1600x1200 |  | Recorder only | not supported | not supported by device | 1/1 | not supported by device | [7 empty] | 5.12 | BaslerIPCapture | 1.0.2.2
Basler | BIP2-1000c | Network camera | 3.5.0 or higher | 1 | yes | - | yes | yes | 1024x768 |  | Recorder only | not supported | not supported by device | 3 configurable | not supported by device | [7 empty] | 5.12 | BaslerIPCapture | 1.0.2.2
Basler | BIP2-1000c-dn | Network camera | 3.5.0 or higher | 1 | yes | - | yes | yes | 1024x768 |  | Recorder only | not supported | not supported by device | 3 configurable | not supported by device | [7 empty] | 5.12 | BaslerIPCapture | 1.0.2.2
Basler | BIP2-1280c | Network camera | 3.5.0 or higher | 1 | yes | - | yes | yes | 1280x800 |  | Recorder only | not supported | not supported by device | 3 configurable | not supported by device | [7 empty] | 5.12 | BaslerIPCapture | 1.0.2.2
Basler | BIP2-1280c-dn | Network camera | 3.5.0 or higher | 1 | yes | - | yes | yes | 1280x800 |  | Recorder only | not supported | not supported by device | 3 configurable | not supported by device | [7 empty] | 5.12 | BaslerIPCapture | 1.0.2.2
Basler | BIP2-1300c | Network camera | 3.5.0 or higher | 1 | yes | - | yes | yes | 1280x960 |  | Recorder only | not supported | not supported by device | 3 configurable | not supported by device | [7 empty] | 5.12 | BaslerIPCapture | 1.0.2.2
Basler | BIP2-1300c-dn | Network camera | 3.5.0 or higher | 1 | yes | - | yes | yes | 1280x960 |  | Recorder only | not supported | not supported by device | 3 configurable | not supported by device | [7 empty] | 5.12 | BaslerIPCapture | 1.0.2.2
Basler | BIP2-1600-25c | Network camera | 3.5.0 or higher | 1 | yes | - | yes | yes | 1600x1200 |  | Recorder only | not supported | not supported by device | 3 configurable | not supported by device | [7 empty] | 5.12 | BaslerIPCapture | 1.0.2.2
Basler | BIP2-1600-25c-dn | Network camera | 3.5.0 or higher | 1 | yes | - | yes | yes | 1600x1200 |  | Recorder only | not supported | not supported by device | 3 configurable | not supported by device | [7 empty] | 5.12 | BaslerIPCapture | 1.0.2.2
Basler | BIP2-1600c | Network camera | 3.5.0 or higher | 1 | yes | - | yes | yes | 1600x1200 |  | Recorder only | not supported | not supported by device | 3 configurable | not supported by device | [7 empty] | 5.12 | BaslerIPCapture | 1.0.2.2
Basler | BIP2-1600c-dn | Network camera | 3.5.0 or higher | 1 | yes | - | yes | yes | 1600x1200 |  | Recorder only | not supported | not supported by device | 3 configurable | not supported by device | [7 empty] | 5.12 | BaslerIPCapture | 1.0.2.2
Basler | BIP2-1920c | Network camera | 3.5.0 or higher | 1 | yes | - | yes | yes | 1920x1080 |  | Recorder only | not supported | not supported by device | 3 configurable | not supported by device | [7 empty] | 5.12 | BaslerIPCapture | 1.0.2.2
Basler | BIP2-1920c-dn | Network camera | 3.5.0 or higher | 1 | yes | - | yes | yes | 1920x1080 |  | Recorder only | not supported | not supported by device | 3 configurable | not supported by device | [7 empty] | 5.12 | BaslerIPCapture | 1.0.2.2
Basler | BIP2-2500c | Network camera | 3.5.0 or higher | 1 | yes | - | yes | yes | 2560x1920 |  | Recorder only | not supported | not supported by device | 3 configurable | not supported by device | [7 empty] | 5.12 | BaslerIPCapture | 1.0.2.2
Basler | BIP2-2500c-dn | Network camera | 3.5.0 or higher | 1 | yes | - | yes | yes | 2560x1920 |  | Recorder only | not supported | not supported by device | 3 configurable | not supported by device | [7 empty] | 5.12 | BaslerIPCapture | 1.0.2.2
Basler | BIP2-640c | Network camera | 3.5.0 or higher | 1 | yes | - | yes | yes | 640x480 |  | Recorder only | not supported | not supported by device | 3 configurable | not supported by device | [7 empty] | 5.12 | BaslerIPCapture | 1.0.2.2
Basler | BIP2-640c-dn | Network camera | 3.5.0 or higher | 1 | yes | - | yes | yes | 640x480 |  | Recorder only | not supported | not supported by device | 3 configurable | not supported by device | [7 empty] | 5.12 | BaslerIPCapture | 1.0.2.2
Basler | BIP-640c | Network camera | 3.3.0 or higher | 1 | yes | - | yes | yes | 640x480 |  | Recorder only | not supported | not supported by device | 1/1 | not supported by device | [7 empty] | 5.12 | BaslerIPCapture | 1.0.2.2
Basler | BIP-640c-dn | Network camera | 3.3.0 or higher | 1 | yes | - | yes | yes | 640x480 |  | Recorder only | not supported | not supported by device | 1/1 | not supported by device | [7 empty] | 5.12 | BaslerIPCapture | 1.0.2.2
Bosch | NTI-40012 | Bullet camera | 5.91 or higher | 1 | yes | - | - | yes | 1280x720 | supported | Camera & Recorder | supported | supported (2-way) | 1/1 | supported (external) |  | supported (3 streams) |  |  | supported |  |  | 5.12 | NewBoschIPCapture | 1.8.0.0
Bosch | NTI-50022 | Bullet camera | 5.91 or higher | 1 | yes | - | - | yes | 1920x1080 | supported | Camera & Recorder | supported | supported (2-way) | 1/1 | supported (external) |  | supported (3 streams) |  |  | supported |  |  | 5.12 | NewBoschIPCapture | 1.8.0.0
Bosch | NBE-6502-AL | Bullet camera | 7.10.0074 or higher | 1 | yes | yes | - | yes | 1920x1080 | supported | Camera & Recorder | not supported | supported (2-way) | 1/2 | supported | not supported by device | supported (3 streams) | supported | not supported by device | supported |  | supported | 7.5 | NewBoschIPCapture | 1.5.8.0
Bosch | AUTODOME Junior HD Fixed | Dome camera | 5.51 | 1 | yes | - | - | yes | 1920x1080 | supported | Camera & Recorder | supported | not supported by device | 2/1 | not supported by device |  | supported (3 streams) | supported |  | supported |  |  | 5.12 | NewBoschIPCapture | 1.8.0.0
Bosch | FLEXIDOME 2000 | Dome camera | 5.92 | 1 | yes | - | - | yes | 1280x720 | supported | Camera & Recorder | supported | supported (2-way) | not available | not supported by device |  | supported (3 streams) | supported |  | supported |  |  | 5.12 | NewBoschIPCapture | 1.8.0.0
Bosch | FLEXIDOME 4000 | Dome camera | 5.92 | 1 | yes | - | - | yes | 1280x720 | supported | Camera & Recorder | supported | supported (2-way) | 2/1 | not supported by device |  | supported (3 streams) | supported |  | supported |  |  | 5.12 | NewBoschIPCapture | 1.8.0.0
Bosch | FLEXIDOME 5000 | Dome camera | 5.92 | 1 | yes | - | - | yes | 1920x1080 | supported | Camera & Recorder | supported | supported (2-way) | 2/1 | not supported by device |  | supported (3 streams) | supported |  | supported |  |  | 5.12 | NewBoschIPCapture | 1.8.0.0
Bosch | FLEXIDOME 5000 5MP | Dome camera | 5.92 | 1 | yes | - | - | yes | 2592x1944 | supported | Camera & Recorder | supported | supported (2-way) | 2/1 | not supported by device |  | supported (3 streams) | supported |  | supported |  |  | 5.12 | NewBoschIPCapture | 1.8.0.0
Bosch | FLEXIDOME 7000 1080p | Dome camera | 5.93 | 1 | yes | - | - | yes | 1920x1080 | supported | Camera & Recorder | supported | supported (2-way) | 2/1 | not supported by device |  | supported (3 streams) | supported |  | supported |  |  | 5.12 | NewBoschIPCapture | 1.8.0.0
Bosch | FLEXIDOME 7000 720p | Dome camera | 5.93 | 1 | yes | - | - | yes | 1280x720 | supported | Camera & Recorder | supported | supported (2-way) | 2/1 | not supported by device |  | supported (3 streams) | supported |  | supported |  |  | 5.12 | NewBoschIPCapture | 1.8.0.0
Bosch | NDC-255 | Dome camera | 4.11 | 1 | yes | - |  | yes | 640x480 | supported | Camera & Recorder | supported | supported (2-way) | not available | not supported by device |  | supported (3 streams) | [5 empty] | 5.12 | NewBoschIPCapture | 1.8.0.0
Bosch | NDC-274 | Dome camera | 5.70 or higher | 1 | yes | - | - | yes | 1920x1080 | supported | Camera & Recorder | supported | supported (2-way) | not available | not supported by device |  | supported (3 streams) |  |  | supported |  |  | 5.12 | NewBoschIPCapture | 1.8.0.0
Bosch | NDC-455 | Dome camera | 4.11 | 1 | yes | - |  | yes | 720x576 / 720x480 | supported | Camera & Recorder | supported | supported (2-way) | 1/1 | not supported by device |  | supported (3 streams) | [5 empty] | 5.12 | NewBoschIPCapture | 1.8.0.0
Bosch | NDN-265 | Dome camera | 5.70 or higher | 1 | yes | - | - | yes | 1280x720 | supported | Camera & Recorder | supported | supported (2-way) | 1/1 | not supported by device |  | supported (3 streams) |  |  | supported |  |  | 5.12 | NewBoschIPCapture | 1.8.0.0
Bosch | NDN-498 | Dome camera | 4.11 | 1 | yes | - |  | yes | 720x576 / 720x480 | supported | Camera & Recorder | supported | supported (2-way) | 1/1 | not supported by device |  | supported (3 streams) | [5 empty] | 5.12 | NewBoschIPCapture | 1.8.0.0
Bosch | NWD‑455 | Dome camera | 4.10 | 1 | yes | - | yes | yes | 720x576 / 720x480 | supported | Camera & Recorder | supported | supported (2-way) | not available | not supported by device |  | supported (3 streams) | [5 empty] | 5.12 | NewBoschIPCapture | 1.8.0.0
Bosch | NWD‑495 | Dome camera | 4.10 | 1 | yes | - | yes | yes | 720x576 / 720x480 | supported | Camera & Recorder | supported | supported (2-way) | not available | not supported by device |  | supported (3 streams) | [5 empty] | 5.12 | NewBoschIPCapture | 1.8.0.0
Bosch | FLEXIDOME IP panoramic 5000 MP | Dome camera | 5.92 | 1 | yes | - | - | yes | 2592x1944 | supported | Camera & Recorder | supported | supported (2-way) | 2/1 | not supported by device |  | supported (3 streams) | supported |  | supported |  |  | 5.12 | NewBoschIPCapture | 1.8.0.0
Bosch | AUTODOME IP 4000 HD | Dome camera | 5.92 | 1 | yes | - | - | yes | 1280x720 | supported | Camera & Recorder | supported | supported (2-way) | 2/1 | not supported by device |  | supported (3 streams) | supported |  | supported |  |  | 5.12 | NewBoschIPCapture | 1.8.0.0
Bosch | Flexidome IP 5000i IR NDE-5503-AL | Dome camera | 6.61.0025 (25500661) or higher | 1 | yes | yes | - | yes | 3072x1728 | supported | Camera & Recorder | supported | supported (2-way) | not available | supported (motorized V/F) | not supported | supported (2 streams) | not supported by device | not supported by device | supported | HTTPS+Certificate | supported | 7.0 | NewBoschIPCapture | 1.8.0.0
Bosch | FLEXIDOME Panoramic 7000 | Fisheye camera | 6.00 | 1 | yes | - | - | yes | 3648x2160 | supported | Camera & Recorder | supported | supported (incoming only) | not available | not supported by device |  | supported (3 streams) | supported | supported | supported |  |  | 5.12 | NewBoschIPCapture | 1.8.0.0
Bosch | FLEXIDOME Panoramic 7000 | Fisheye camera | 6.00 | 1 | yes | - | - | yes | 2640x2640 | supported | Camera & Recorder | supported | supported (incoming only) | not available | not supported by device |  | supported (3 streams) | supported | supported | supported |  |  | 5.12 | NewBoschIPCapture | 1.8.0.0
Bosch | DINION 4000 | Network camera | 5.93 | 1 | yes | - | - | yes | 1280x720 | supported | Camera & Recorder | supported | supported (2-way) | 2/1 | not supported by device |  | supported (3 streams) | supported |  | supported |  |  | 5.12 | NewBoschIPCapture | 1.8.0.0
Bosch | DINION 5000 | Network camera | 5.93 | 1 | yes | - | - | yes | 1920x1080 | supported | Camera & Recorder | supported | supported (2-way) | 2/1 | not supported by device |  | supported (3 streams) | supported |  | supported |  |  | 5.12 | NewBoschIPCapture | 1.8.0.0
Bosch | DINION 5000 5MP | Network camera | 5.93 | 1 | yes | - | - | yes | 2592x1944 | supported | Camera & Recorder | supported | supported (2-way) | 2/1 | not supported by device |  | supported (3 streams) | supported |  | supported |  |  | 5.12 | NewBoschIPCapture | 1.8.0.0
Bosch | DINION 7000 | Network camera | 5.93 | 1 | yes | - | - | yes | 1920x1080 | supported | Camera & Recorder | supported | supported (2-way) | 2/1 | not supported by device |  | supported (3 streams) | supported |  | supported |  |  | 5.12 | NewBoschIPCapture | 1.8.0.0
Bosch | Flexidome HD 1080p HDR RD IVA | Network camera | 5.70 or higher | 1 | yes | - | - | yes | 1920x1080 | supported | Camera & Recorder | supported | supported (2-way) | 2/1 | supported (external) |  | supported (3 streams) | supported |  | supported |  |  | 5.12 | NewBoschIPCapture | 1.8.0.0
Bosch | FLEXIDOME HD 720p VR IVA | Network camera | 5.70 or higher | 1 | yes | - | - | yes | 1280x720 | supported | Camera & Recorder | supported | supported (2-way) | 2/1 | supported (external) |  | supported (3 streams) | supported |  | supported |  |  | 5.12 | NewBoschIPCapture | 1.8.0.0
Bosch | NBC-225 | Network camera | 5.70 or higher | 1 | yes | - | - | yes | 640x480 | supported | Camera & Recorder | supported | supported (2-way) | 1/1 | not supported by device |  | supported (3 streams) |  |  | supported |  |  | 5.12 | NewBoschIPCapture | 1.8.0.0
Bosch | NBC-255 | Network camera | 4.11 | 1 | yes | - |  | yes | 640x480 | supported | Camera & Recorder | supported | supported (2-way) | 1/1 | not supported by device |  | supported (3 streams) | [5 empty] | 5.12 | NewBoschIPCapture | 1.8.0.0
Bosch | NBC-255 | Network camera | 5.70 | 1 | yes | - | - | yes | 640x480 | supported | Camera & Recorder | supported | supported (2-way) | 1/1 | not supported by device |  | supported (3 streams) |  |  | supported |  |  | 5.12 | NewBoschIPCapture | 1.8.0.0
Bosch | NBC-455 | Network camera | 4.11 | 1 | yes | - |  | yes | 720x576 / 720x480 | supported | Camera & Recorder | supported | supported (2-way) | 2/1 | not supported by device |  | supported (3 streams) | [5 empty] | 5.12 | NewBoschIPCapture | 1.8.0.0
Bosch | NBN-40012 | Network camera | 5.91 or higher | 1 | yes | - | - | yes | 1280x720 | supported | Camera & Recorder | supported | supported (2-way) | 1/1 | supported (external) |  | supported (3 streams) |  |  | supported |  |  | 5.12 | NewBoschIPCapture | 1.8.0.0
Bosch | NBN-498 | Network camera | 4.11 | 1 | yes | - |  | yes | 720x576 / 720x480 | supported | Camera & Recorder | supported | supported (2-way) | 2/1 | not supported by device |  | supported (3 streams) | [5 empty] | 5.12 | NewBoschIPCapture | 1.8.0.0
Bosch | NBN-50022 | Network camera | 5.91 or higher | 1 | yes | - | - | yes | 1920x1080 | supported | Camera & Recorder | supported | supported (2-way) | 1/1 | supported (external) |  | supported (3 streams) |  |  | supported |  |  | 5.12 | NewBoschIPCapture | 1.8.0.0
Bosch | NBN-71013 | Network camera | 5.91 or higher | 1 | yes | - | - | yes | 1280x720 | supported | Camera & Recorder | supported | supported (2-way) | 2/1 | supported (external) |  | supported (3 streams) |  |  | supported |  |  | 5.12 | NewBoschIPCapture | 1.8.0.0
Bosch | NBN-71022 | Network camera | 5.91 or higher | 1 | yes | - | - | yes | 1920x1080 | supported | Camera & Recorder | supported | supported (2-way) | 2/1 | supported (external) |  | supported (3 streams) |  |  | supported |  |  | 5.12 | NewBoschIPCapture | 1.8.0.0
Bosch | NBN-71027 | Network camera | 5.91 or higher | 1 | yes | - | - | yes | 1920x1080 | supported | Camera & Recorder | supported | supported (2-way) | 2/1 | supported (external) |  | supported (3 streams) |  |  | supported |  |  | 5.12 | NewBoschIPCapture | 1.8.0.0
Bosch | NBN-733V | Network camera | 5.70 | 1 | yes | - | - | yes | 1280x720 | supported | Camera & Recorder | supported | supported (2-way) | 2/1 | supported (external) |  | supported (3 streams) |  |  | supported |  |  | 5.12 | NewBoschIPCapture | 1.8.0.0
Bosch | NBN-80052 | Network camera | 5.91 or higher | 1 | yes | - | - | yes | 2992x1680 | supported | Camera & Recorder | supported | supported (2-way) | 2/1 | supported (external) |  | supported (3 streams) |  |  | supported |  |  | 5.12 | NewBoschIPCapture | 1.8.0.0
Bosch | NBN-921 | Network camera | 5.70 | 1 | yes | - | - | yes | 1280x720 | supported | Camera & Recorder | supported | supported (2-way) | 2/1 | not supported by device |  | supported (3 streams) |  |  | supported |  |  | 5.12 | NewBoschIPCapture | 1.8.0.0
Bosch | NBN-932 | Network camera | 5.70 | 1 | yes | - | - | yes | 1920x1080 | supported | Camera & Recorder | supported | supported (2-way) | 2/1 | not supported by device |  | supported (3 streams) |  |  | supported |  |  | 5.12 | NewBoschIPCapture | 1.8.0.0
Bosch | NDC-255 | Network camera | 5.70 | 1 | yes | - | - | yes | 640x480 | supported | Camera & Recorder | supported | supported (2-way) | 1/1 | not supported by device |  | supported (3 streams) |  |  | supported |  |  | 5.12 | NewBoschIPCapture | 1.8.0.0
Bosch | NTC-255 | Network camera | 5.70 | 1 | yes | - | - | yes | 640x480 | supported | Camera & Recorder | supported | supported (2-way) | 1/1 | not supported by device |  | supported (3 streams) |  |  | supported |  |  | 5.12 | NewBoschIPCapture | 1.8.0.0
Bosch | NWC‑0455 | Network camera | 4.10 | 1 | yes | - | yes | yes | 720x576 / 720x480 | supported | Camera & Recorder | supported | supported (2-way) | 1/1 | not supported by device |  | supported (3 streams) | [5 empty] | 5.12 | NewBoschIPCapture | 1.8.0.0
Bosch | AutoDome 100 Series | PTZ camera | 4.10 | 1 | yes | - | yes | yes | 720x576 / 720x480 | supported | Camera & Recorder | not supported | supported (2-way) | 2/1 | supported |  | supported (3 streams) | [5 empty] | 5.12 | NewBoschIPCapture | 1.8.0.0
Bosch | AutoDome 200 Series | PTZ camera | 4.10 | 1 | yes | - | yes | yes | 720x576 / 720x480 | supported | Camera & Recorder | not supported | supported (2-way) | 2/1 | supported |  | supported (3 streams) | [5 empty] | 5.12 | NewBoschIPCapture | 1.8.0.0
Bosch | AutoDome 300 Series | PTZ camera | 4.10 | 1 | yes | - | yes | yes | 720x576 / 720x480 | supported | Camera & Recorder | not supported | supported (2-way) | 2/1 | supported |  | supported (3 streams) | [5 empty] | 5.12 | NewBoschIPCapture | 1.8.0.0
Bosch | AutoDome 500i Series | PTZ camera | 4.10 | 1 | yes | - | yes | yes | 720x576 / 720x480 | supported | Camera & Recorder | not supported | supported (2-way) | 2/1 | supported |  | supported (3 streams) | [5 empty] | 5.12 | NewBoschIPCapture | 1.8.0.0
Bosch | AutoDome 700 Series | PTZ camera | 5.60.1331 or higher | 1 | yes | - | - | yes | 704x576 / 704x480 | supported | Camera & Recorder | not supported | supported (2-way) | 2/1 | supported |  | supported (3 streams) |  |  | supported |  |  | 5.12 | NewBoschIPCapture | 1.8.0.0
Bosch | AUTODOME 7000 HD | PTZ camera | 5.93 | 1 | yes | - | - | yes | 1920x1080 | supported | Camera & Recorder | supported | supported (2-way) | 2/1 | supported |  | supported (3 streams) |  |  | supported |  |  | 5.12 | NewBoschIPCapture | 1.8.0.0
Bosch | AUTODOME 7000 IP | PTZ camera | 5.80 or higher | 1 | yes | - | - | yes | 704x576 / 704x480 | supported | Camera & Recorder | supported | supported (2-way) | 7/4 | supported |  | supported (3 streams) | supported |  | supported |  |  | 5.12 | NewBoschIPCapture | 1.8.0.0
Bosch | AutoDome Easy II IP | PTZ camera | 4.11 | 1 | yes | - | - | yes | 720x576 / 720x480 | supported | Camera & Recorder | not supported | supported (2-way) | 2/1 | supported |  | supported (3 streams) | supported |  |  |  |  | 5.12 | NewBoschIPCapture | 1.8.0.0
Bosch | AUTODOME Junior HD | PTZ camera | 5.51 | 1 | yes | - | - | yes | 1920x1080 | supported | Camera & Recorder | supported | not supported by device | not available | supported |  | supported (3 streams) | supported |  | supported |  |  | 5.12 | NewBoschIPCapture | 1.8.0.0
Bosch | MIC IP 7000 HD | PTZ camera | 6.10 | 1 | yes | - |  | yes | 1280x720 | supported | Camera & Recorder | not supported | not supported by device | not available | supported | supported | supported (3 streams) | supported |  | supported |  |  | 5.12 | NewBoschIPCapture | 1.8.0.0
Bosch | VideoJet X10 Rugged | Video server | 4.10 | 1 | yes | - | yes | yes | 720x576 / 720x480 | supported | Camera & Recorder | not supported | supported (2-way) | 4/4 | supported (Pelco-D) |  | supported (3 streams) | [5 empty] | 5.12 | NewBoschIPCapture | 1.8.0.0
Bosch | VideoJet X10 SN | Video server | 4.10 | 1 | yes | - | yes | yes | 720x576 / 720x480 | supported | Camera & Recorder | not supported | supported (2-way) | 4/4 | supported (Pelco-D) |  | supported (3 streams) | [5 empty] | 5.12 | NewBoschIPCapture | 1.8.0.0
Bosch | VideoJet X20 Rugged | Video server | 4.10 | 2 | yes | - | yes | yes | 720x576 / 720x480 | supported | Camera & Recorder | not supported | supported (2-way) | 4/4 | supported (Pelco-D) |  | supported (3 streams) | [5 empty] | 5.12 | NewBoschIPCapture | 1.8.0.0
Bosch | VideoJet X20 SN | Video server | 4.10 | 2 | yes | - | yes | yes | 720x576 / 720x480 | supported | Camera & Recorder | not supported | supported (2-way) | 4/4 | supported (Pelco-D) |  | supported (3 streams) | [5 empty] | 5.12 | NewBoschIPCapture | 1.8.0.0
Bosch | VideoJet X40 Rugged | Video server | 4.10 | 4 | yes | - | yes | yes | 720x576 / 720x480 | supported | Camera & Recorder | not supported | supported (2-way) | 4/4 | supported (Pelco-D) |  | supported (3 streams) | [5 empty] | 5.12 | NewBoschIPCapture | 1.8.0.0
Bosch | VideoJet X40 SN | Video server | 4.10 | 4 | yes | - | yes | yes | 720x576 / 720x480 | supported | Camera & Recorder | not supported | supported (2-way) | 4/4 | supported (Pelco-D) |  | supported (3 streams) | [5 empty] | 5.12 | NewBoschIPCapture | 1.8.0.0
Bosch | VIP X1 XF | Video server | 4.11 | 1 | yes | - |  | yes | 720x576 / 720x480 | supported | Camera & Recorder | not supported | supported (2-way) | 2/2 | supported (Pelco-D) |  | supported (3 streams) | [5 empty] | 5.12 | NewBoschIPCapture | 1.8.0.0
Bosch | VIP X16 XF | Video server | 5.70 or higher | 16 | yes | - |  | yes | 704x576 / 704x480 | supported | Camera & Recorder | not supported | supported (2-way) | 2/2 | supported (Pelco-D) |  | supported (3 streams) |  |  | supported |  |  | 5.12 | NewBoschIPCapture | 1.8.0.0
Bosch | VIP XD | Video server | 4.10 | 1 | yes | - | yes | yes | 720x576 / 720x480 | supported | Camera & Recorder | not supported | supported (2-way) | 4/1 | supported (Pelco-D) |  | supported (3 streams) | [5 empty] | 5.12 | NewBoschIPCapture | 1.8.0.0
Bosch | VIP-X-1600 | Video server | 5.70 | 4 | - | - | yes | yes | 704x480 | supported | Camera & Recorder | not supported | supported (2-way) | 4/4 | supported (Pelco-D) |  | supported (3 streams) |  |  | supported |  |  | 5.12 | NewBoschIPCapture | 1.8.0.0
Brickcom | FD-130Ap | Dome camera | 3.1.0.6 or higher | 1 | yes | - | yes | yes | 1280x1024 |  | Recorder only | not supported by device | not supported | 1/1 | not supported by device | [7 empty] | 5.12 | OnvifIPCapture | 1.9.18.0
Brickcom | FD-130Np | Dome camera | 3.1.0.6 or higher | 1 | yes | - | yes | yes | 1280x1024 |  | Recorder only | not supported by device | not supported | 1/1 | not supported by device | [7 empty] | 5.12 | OnvifIPCapture | 1.9.18.0
Brickcom | MD-100Ap | Dome camera | 3.1.0.6 or higher | 1 | yes | - | yes | yes | 1280x800 |  | Recorder only | not supported by device | not supported | not available | not supported by device | [7 empty] | 5.12 | OnvifIPCapture | 1.9.18.0
Brickcom | MD-500Ap | Dome camera | 3.2.0.5 or higher | 1 | yes | - | yes | yes | 2592x1944 |  | Recorder only | not supported by device | not supported by device | not available | not supported by device | [7 empty] | 5.12 | OnvifIPCapture | 1.9.18.0
Brickcom | VD-100Ap | Dome camera | 3.1.0.6 or higher | 1 | yes | - | yes | yes | 1280x800 |  | Recorder only | not supported by device | not supported | 1/1 | not supported by device | [7 empty] | 5.12 | OnvifIPCapture | 1.9.18.0
Brickcom | VD-130Ap | Dome camera | 3.1.0.6 or higher | 1 | yes | - | yes | yes | 1280x1024 |  | Recorder only | not supported by device | not supported | 1/1 | not supported by device | [7 empty] | 5.12 | OnvifIPCapture | 1.9.18.0
Brickcom | VD-130Np | Dome camera | 3.1.0.6 or higher | 1 | yes | - | yes | yes | 1280x1024 |  | Recorder only | not supported by device | not supported | 1/1 | not supported by device | [7 empty] | 5.12 | OnvifIPCapture | 1.9.18.0
Brickcom | CB-100Ap | Network camera | 3.1.0.6 or higher | 1 | yes | - | yes | yes | 1280x800 |  | Recorder only | not supported | not supported | not available | not supported by device | [7 empty] | 5.12 | OnvifIPCapture | 1.9.18.0
Brickcom | CB-101Ap | Network camera | 3.1.0.6 or higher | 1 | yes | - | yes | yes | 1280x800 |  | Recorder only | not supported | not supported | 1/1 | not supported by device | [7 empty] | 5.12 | OnvifIPCapture | 1.9.18.0
Brickcom | CB-102Ap | Network camera | 3.1.0.6 or higher | 1 | yes | - | yes | yes | 1280x800 |  | Recorder only | not supported | not supported | 1/1 | not supported by device | [7 empty] | 5.12 | OnvifIPCapture | 1.9.18.0
Brickcom | CB-500Ap | Network camera | 3.2.0.5 or higher | 1 | yes | - | yes | yes | 2592x1944 |  | Recorder only | not supported | not supported | 1/1 | not supported by device | [7 empty] | 5.12 | OnvifIPCapture | 1.9.18.0
Brickcom | CB-502Ap | Network camera | 3.2.0.5 or higher | 1 | yes | - | yes | yes | 2592x1944 |  | Recorder only | not supported | not supported | 1/1 | not supported by device | [7 empty] | 5.12 | OnvifIPCapture | 1.9.18.0
Brickcom | FB-100Ap | Network camera | 3.1.0.6 or higher | 1 | yes | - | yes | yes | 1280x800 |  | Recorder only | not supported by device | not supported | 1/1 | not supported by device | [7 empty] | 5.12 | OnvifIPCapture | 1.9.18.0
Brickcom | FB-130Ap | Network camera | 3.1.0.6 or higher | 1 | yes | - | yes | yes | 1280x1024 |  | Recorder only | not supported by device | not supported | 1/1 | not supported by device | [7 empty] | 5.12 | OnvifIPCapture | 1.9.18.0
Brickcom | FB-500Ap | Network camera | 3.2.0.5 or higher | 1 | yes | - | yes | yes | 2592x1944 |  | Recorder only | not supported by device | not supported | 1/1 | not supported by device | [7 empty] | 5.12 | OnvifIPCapture | 1.9.18.0
Brickcom | GOB-130Np | Network camera | 3.1.0.8 or higher | 1 | yes | - | yes | yes | 1280x1024 |  | Recorder only | not supported by device | not supported | 1/1 | not supported by device | [7 empty] | 5.12 | OnvifIPCapture | 1.9.18.0
Brickcom | OB-100Ap | Network camera | 3.1.0.6 or higher | 1 | yes | - | yes | yes | 1280x800 |  | Recorder only | not supported by device | not supported | 1/1 | not supported | [7 empty] | 5.12 | OnvifIPCapture | 1.9.18.0
Brickcom | OB-130Np | Network camera | 3.1.0.6 or higher | 1 | yes | - | yes | yes | 1280x1024 |  | Recorder only | not supported by device | not supported | 1/1 | not supported by device | [7 empty] | 5.12 | OnvifIPCapture | 1.9.18.0
Brickcom | WCB-100Ap | Network camera | 3.1.0.6 or higher | 1 | yes | - | yes | yes | 1280x800 |  | Recorder only | not supported | not supported | not available | not supported by device | [7 empty] | 5.12 | OnvifIPCapture | 1.9.18.0
Brickcom | WCB-500Ap | Network camera | 3.2.0.5 or higher | 1 | yes | - | yes | yes | 2592x1944 |  | Recorder only | not supported | not supported | 1/1 | not supported by device | [7 empty] | 5.12 | OnvifIPCapture | 1.9.18.0
Brickcom | WCB-502Ap | Network camera | 3.2.0.5 or higher | 1 | yes | - | yes | yes | 2592x1944 |  | Recorder only | not supported | not supported | 1/1 | not supported by device | [7 empty] | 5.12 | OnvifIPCapture | 1.9.18.0
Brickcom | WFB-100Ap | Network camera | 3.1.0.6 or higher | 1 | yes | - | yes | yes | 1280x800 |  | Recorder only | not supported by device | not supported | 1/1 | not supported by device | [7 empty] | 5.12 | OnvifIPCapture | 1.9.18.0
Brickcom | WFB-130Ap | Network camera | 3.1.0.6 or higher | 1 | yes | - | yes | yes | 1280x1024 |  | Recorder only | not supported by device | not supported | 1/1 | not supported by device | [7 empty] | 5.12 | OnvifIPCapture | 1.9.18.0
Brickcom | WFB-500Ap | Network camera | 3.2.0.5 or higher | 1 | yes | - | yes | yes | 2592x1944 |  | Recorder only | not supported by device | not supported | 1/1 | not supported by device | [7 empty] | 5.12 | OnvifIPCapture | 1.9.18.0
Brickcom | PZ-040D | PTZ camera | 3.1.0.6 or higher | 1 | yes | - | yes | yes | 720x480 |  | Recorder only | not supported | not supported | 1/1 | supported | [7 empty] | 5.12 | OnvifIPCapture | 1.9.18.0
Brickcom | PZ-040E | PTZ camera | 3.1.0.6 or higher | 1 | yes | - | yes | yes | 720x576 |  | Recorder only | not supported | not supported | 1/1 | supported | [7 empty] | 5.12 | OnvifIPCapture | 1.9.18.0
Canon | VB-H610D | Dome camera | 1.1.0 or higher | 1 | yes | - | - | yes | 1920x1080 |  | Camera & Recorder | not supported | supported (2-way) | 2/2 | not supported by device |  | supported (2 streams) | supported |  |  |  |  | 5.12 | CanonIPCapture | 1.1.3.1
Canon | VB-H610VE | Dome camera | 1.1.0 or higher | 1 | yes | - | - | yes | 1920x1080 |  | Camera & Recorder | not supported | supported (2-way) | 2/2 | not supported by device |  | supported (2 streams) | supported |  |  |  |  | 5.12 | CanonIPCapture | 1.1.3.1
Canon | VB-H620D | Dome camera | 1.0.0 or higher | 1 | yes | - | - | yes | 1920x1080 |  | Camera & Recorder | not supported | supported (2-way) | 2/2 | not supported by device |  | not supported by device | supported |  |  |  |  | 5.12 | CanonIPCapture | 1.1.3.1
Canon | VB-H620VE | Dome camera | 1.0.0 or higher | 1 | yes | - | - | yes | 1920x1080 |  | Camera & Recorder | not supported | supported (2-way) | 2/2 | not supported by device |  | not supported by device | supported |  |  |  |  | 5.12 | CanonIPCapture | 1.1.3.1
Canon | VB-H630D | Dome camera | 1.0.0 or higher | 1 | yes | - | - | yes | 1920x1080 |  | Camera & Recorder | not supported | supported (2-way) | 2/2 | not supported by device |  | supported (2 streams) | supported |  |  |  |  | 5.12 | CanonIPCapture | 1.1.3.1
Canon | VB-H630VE | Dome camera | 1.0.0 or higher | 1 | yes | - | - | yes | 1920x1080 |  | Camera & Recorder | not supported | supported (2-way) | 2/2 | not supported by device |  | supported (2 streams) | supported |  |  |  |  | 5.12 | CanonIPCapture | 1.1.3.1
Canon | VB-M600D | Dome camera | 1.0.3 or higher | 1 | yes | - | - | yes | 1280x960 |  | Camera & Recorder | not supported | supported (2-way) | 2/2 | not supported by device |  | supported (2 streams) | supported |  |  |  |  | 5.12 | CanonIPCapture | 1.1.3.1
Canon | VB-M600VE | Dome camera | 1.0.3 or higher | 1 | yes | - | - | yes | 1280x960 |  | Camera & Recorder | not supported | supported (2-way) | 2/2 | not supported by device |  | supported (2 streams) | supported |  |  |  |  | 5.12 | CanonIPCapture | 1.1.3.1
Canon | VB-M620D | Dome camera | 1.0.0 or higher | 1 | yes | - | - | yes | 1280x960 |  | Camera & Recorder | not supported | supported (2-way) | 2/2 | not supported by device |  | supported (2 streams) | supported |  |  |  |  | 5.12 | CanonIPCapture | 1.1.3.1
Canon | VB-M620VE | Dome camera | 1.0.0 or higher | 1 | yes | - | - | yes | 1280x960 |  | Camera & Recorder | not supported | supported (2-way) | 2/2 | not supported by device |  | supported (2 streams) | supported |  |  |  |  | 5.12 | CanonIPCapture | 1.1.3.1
Canon | VB-S800D | Dome camera | 1.0.0 or higher | 1 | yes | - | - | yes | 1920x1080 |  | Camera & Recorder | not supported | supported (2-way) | 1/1 | not supported by device |  | supported (2 streams) | supported |  |  |  |  | 5.12 | CanonIPCapture | 1.1.3.1
Canon | VB-S805D | Dome camera | 1.0.0 or higher | 1 | yes | - | - | yes | 1280x960 |  | Camera & Recorder | not supported | supported (2-way) | 1/1 | not supported by device |  | supported (2 streams) | supported |  |  |  |  | 5.12 | CanonIPCapture | 1.1.3.1
Canon | VB-S31D | Lite-PT camera | 1.0.0 or higher | 1 | yes | - | - | yes | 1920x1080 |  | Camera & Recorder | not supported | supported (2-way) | 1/1 | supported |  | supported (2 streams) | supported |  |  |  |  | 5.12 | CanonIPCapture | 1.1.3.1
Canon | VB-S30D Mark II | Lite-PT camera | 1.1.0 or higher | 1 | yes | - | - | yes | 1920x1080 |  | Camera & Recorder | not supported | supported (2-way) | 2/2 | supported | not supported by device | supported (2 streams) | supported |  |  |  | supported | 5.12 | CanonIPCapture | 1.1.3.1
Canon | VB-S30D | Lite-PTZ camera | 1.0.0 or higher | 1 | yes | - | - | yes | 1920x1080 |  | Camera & Recorder | not supported | supported (2-way) | 1/1 | supported |  | supported (2 streams) | supported |  |  |  |  | 5.12 | CanonIPCapture | 1.1.3.1
Canon | VB-H710F | Network camera | 1.1.0 or higher | 1 | yes | - | - | yes | 1920x1080 |  | Camera & Recorder | not supported | supported (2-way) | 2/2 | not supported by device |  | supported (2 streams) | supported |  |  |  |  | 5.12 | CanonIPCapture | 1.1.3.1
Canon | VB-H720F | Network camera | 1.0.0 or higher | 1 | yes | - | - | yes | 1920x1080 |  | Camera & Recorder | not supported | supported (2-way) | 2/2 | not supported by device |  | not supported by device | supported |  |  |  |  | 5.12 | CanonIPCapture | 1.1.3.1
Canon | VB-H730F | Network camera | 1.0.0 or higher | 1 | yes | - | - | yes | 1920x1080 |  | Camera & Recorder | not supported | supported (2-way) | 2/2 | not supported by device |  | supported (2 streams) | supported |  |  |  |  | 5.12 | CanonIPCapture | 1.1.3.1
Canon | VB-M700F | Network camera | 1.0.3 or higher | 1 | yes | - | - | yes | 1280x960 |  | Camera & Recorder | not supported | supported (2-way) | 2/2 | not supported by device |  | supported (2 streams) | supported |  |  |  |  | 5.12 | CanonIPCapture | 1.1.3.1
Canon | VB-M720F | Network camera | 1.0.0 or higher | 1 | yes | - | - | yes | 1920x1080 |  | Camera & Recorder | not supported | supported (2-way) | 2/2 | not supported by device |  | supported (2 streams) | supported |  |  |  |  | 5.12 | CanonIPCapture | 1.1.3.1
Canon | VB-S900F | Network camera | 1.0.0 or higher | 1 | yes | - | - | yes | 1920x1080 |  | Camera & Recorder | not supported | supported (2-way) | 1/1 | not supported by device |  | supported (2 streams) | supported |  |  |  |  | 5.12 | CanonIPCapture | 1.1.3.1
Canon | VB-S905F | Network camera | 1.0.0 or higher | 1 | yes | - | - | yes | 1280x960 |  | Camera & Recorder | not supported | supported (2-way) | 1/1 | not supported by device |  | supported (2 streams) | supported |  |  |  |  | 5.12 | CanonIPCapture | 1.1.3.1
Canon | VB-H41 | PTZ camera | 1.0.0 or higher | 1 | yes | - | - | yes | 1920x1080 |  | Camera & Recorder | not supported | supported (2-way) | 2/2 | supported |  | supported (2 streams) | supported |  |  |  |  | 5.12 | CanonIPCapture | 1.1.3.1
Canon | VB-H42 | PTZ camera | 1.0.0 or higher | 1 | yes | - | - | yes | 1920x1080 |  | Camera & Recorder | not supported | supported (2-way) | 2/2 | supported |  | not supported by device | supported |  |  |  |  | 5.12 | CanonIPCapture | 1.1.3.1
Canon | VB-H43 | PTZ camera | 1.0.0 or higher | 1 | yes | - | - | yes | 1920x1080 |  | Camera & Recorder | not supported | supported (2-way) | 2/2 | supported |  | supported (2 streams) | supported |  |  |  |  | 5.12 | CanonIPCapture | 1.1.3.1
Canon | VB-M40 | PTZ camera | 1.0.3 or higher | 1 | yes | - | - | yes | 1280x960 |  | Camera & Recorder | not supported | supported (2-way) | 2/2 | supported |  | supported (2 streams) | supported |  |  |  |  | 5.12 | CanonIPCapture | 1.1.3.1
Canon | VB-M42 | PTZ camera | 1.0.0 or higher | 1 | yes | - | - | yes | 1280x960 |  | Camera & Recorder | not supported | supported (2-way) | 2/2 | supported |  | supported (2 streams) | supported |  |  |  |  | 5.12 | CanonIPCapture | 1.1.3.1
Canon | VB-R11 | PTZ camera | 1.0.0 or higher | 1 | yes | - | - | yes | 1280x720 |  | Camera & Recorder | not supported | supported (2-way) | 2/2 | supported |  | supported (2 streams) | supported |  |  |  |  | 5.12 | CanonIPCapture | 1.1.3.1
Canon | VB-R11VE | PTZ camera | 1.0.0 or higher | 1 | yes | - | - | yes | 1280x720 |  | Camera & Recorder | not supported | supported (2-way) | 2/2 | supported |  | supported (2 streams) | supported |  |  |  |  | 5.12 | CanonIPCapture | 1.1.3.1
Canon | VB-R10VE | PTZ camera | 1.0.0 or higher | 1 | yes | - | - | yes | 1280x720 |  | Camera & Recorder | not supported | supported (2-way) | - | supported |  | supported (2 streams) | supported |  |  |  |  | 5.12 | CanonIPCapture | 1.1.3.1
Canon | VB-M641V | PTZ camera | 1.0.0 or higher | 1 | yes | - | - | yes | 1280x720 |  | Camera & Recorder | not supported | supported (2-way) | 2/2 | supported |  | supported (2 streams) | supported |  |  |  |  | 5.12 | CanonIPCapture | 1.1.3.1
Canon | VB-M640V | PTZ camera | 1.0.0 or higher | 1 | yes | - | - | yes | 1280x720 |  | Camera & Recorder | not supported | supported (2-way) | - | supported |  | supported (2 streams) | supported |  |  |  |  | 5.12 | CanonIPCapture | 1.1.3.1
Canon | VB-M641VE | PTZ camera | 1.0.0 or higher | 1 | yes | - | - | yes | 1280x720 |  | Camera & Recorder | not supported | supported (2-way) | 1/1 | supported |  | supported (2 streams) | supported |  |  |  |  | 5.12 | CanonIPCapture | 1.1.3.1
Canon | VB-M640VE | PTZ camera | 1.0.0 or higher | 1 | yes | - | - | yes | 1280x720 |  | Camera & Recorder | not supported | supported (2-way) | - | supported |  | supported (2 streams) | supported |  |  |  |  | 5.12 | CanonIPCapture | 1.1.3.1
Canon | VB-M741LE | PTZ camera | 1.0.0 or higher | 1 | yes | - | - | yes | 1280x720 |  | Camera & Recorder | not supported | supported (2-way) | 1/1 | supported |  | supported (2 streams) | supported |  |  |  |  | 5.12 | CanonIPCapture | 1.1.3.1
Canon | VB-M740E | PTZ camera | 1.0.0 or higher | 1 | yes | - | - | yes | 1280x720 |  | Camera & Recorder | not supported | supported (2-way) | - | supported |  | supported (2 streams) | supported |  |  |  |  | 5.12 | CanonIPCapture | 1.1.3.1
Canon | VB-M50B | PTZ camera | 1.0.0 or higher | 1 | yes | - | - | yes | 1280x720 | not supported | Recorder only | not supported | supported (2-way) | 2/2 | supported | not supported by device | supported (3 streams) | supported | not supported by device | supported |  | supported | 5.12 | CanonIPCapture | 1.1.3.1
Canon | VB-H45 | PTZ camera | 1.1.0 or higher | 1 | yes | - | - | yes | 1920x1080 |  | Camera & Recorder | not supported | supported (2-way) | 2/2 | supported | not supported by device | supported (2 streams) | supported |  |  |  | supported | 5.12 | CanonIPCapture | 1.1.3.1
Caverion | Cavcam B2M | Network camera | V5.3.6 build 151105 | 1 | yes | - | - | yes | 1920x1080 | supported | Camera & Recorder | not supported | supported (2-way) | 1/1 | supported | not supported by device | supported (2 streams) | not supported | not supported by device | supported |  | supported | 5.12 | EHIIPCapture | 2.1.20.0
Cisco | CIVS-IPC-4300 | Network camera | 1.1.0 | 1 | yes | - |  | yes | 1920x1080 |  | Recorder only | not supported by device | not supported | 2/2 | not supported by device | [7 empty] | 5.12 | CiscoIPCapture | 1.0.2.4
Cisco | CIVS-IPC-4500 | Network camera | 1.1.0 | 1 | yes | - |  | yes | 1920x1080 |  | Recorder only | not supported by device | not supported | 2/2 | not supported by device | [7 empty] | 5.12 | CiscoIPCapture | 1.0.2.4
CNB | IDC4050 | Network camera | XNET.M1-1.20.11.1204 | 1 | yes | - | - | yes | 1920x1080 |  | Recorder only | not supported by device | not supported | 1/1 | not supported by device | [7 empty] | 5.12 | CNBIPCapture | 1.0.1.2
CNB | IDP5035 | Network camera | XNET.M2-1.00.12.0120 | 1 | yes | - | - | yes | 1280x1024 |  | Recorder only | not supported by device | not supported | 1/1 | not supported by device | [7 empty] | 5.12 | CNBIPCapture | 1.0.1.2
CNB | IGC2050 | Network camera | XNET.M1-1.20.11.1202 | 1 | yes | - | - | yes | 1920x1080 |  | Recorder only | not supported by device | not supported | 1/1 | not supported by device | [7 empty] | 5.12 | CNBIPCapture | 1.0.1.2
CNB | IGP2035 | Network camera | XNET.M2-1.00.12.0119 | 1 | yes | - | - | yes | 1280x1024 |  | Recorder only | not supported by device | not supported | 1/1 | not supported by device | [7 empty] | 5.12 | CNBIPCapture | 1.0.1.2
CNB | IVC5055 | Network camera | XNET.M1-1.20.11.1205 | 1 | yes | - | - | yes | 1920x1080 |  | Recorder only | not supported by device | not supported | 1/1 | not supported by device | [7 empty] | 5.12 | CNBIPCapture | 1.0.1.2
CNB | IVP5035 | Network camera | XNET.M2-1.00.12.0121 | 1 | yes | - | - | yes | 1280x1024 |  | Recorder only | not supported by device | not supported | 1/1 | not supported by device | [7 empty] | 5.12 | CNBIPCapture | 1.0.1.2
CNB | IXC2050 | Network camera | XNET.M1-1.20.11.1203 | 1 | yes | - | - | yes | 1920x1080 |  | Recorder only | not supported by device | not supported | 1/1 | not supported by device | [7 empty] | 5.12 | CNBIPCapture | 1.0.1.2
CNB | IXP3035 | Network camera | XNET.M2-1.00.12.0122 | 1 | yes | - | - | yes | 1280x1024 |  | Recorder only | not supported by device | not supported | 1/1 | not supported by device | [7 empty] | 5.12 | CNBIPCapture | 1.0.1.2
CNB | IPM3063 | PTZ camera | XPDN.A1.1.1.11.128 | 1 | yes | - | yes | yes | 720x576 / 720x480 |  | Recorder only | not supported by device | not supported | 1/1 | supported | [7 empty] | 5.12 | CNBIPCapture | 1.0.1.2
CNB | IS1765 | PTZ camera | XPDN.A1.1.1.11.130 | 1 | yes | - | yes | yes | 720x576 / 720x480 |  | Recorder only | not supported by device | not supported | 1/1 | supported | [7 empty] | 5.12 | CNBIPCapture | 1.0.1.2
CNB | ISMC1063 | PTZ camera | XPDN.A1.1.1.11.127 | 1 | yes | - | yes | yes | 720x576 / 720x480 |  | Recorder only | not supported by device | not supported | 1/1 | supported | [7 empty] | 5.12 | CNBIPCapture | 1.0.1.2
CNB | ISS2765 | PTZ camera | XPDN.A1.1.1.11.126 | 1 | yes | - | yes | yes | 720x576 / 720x480 |  | Recorder only | not supported by device | not supported | 1/1 | supported | [7 empty] | 5.12 | CNBIPCapture | 1.0.1.2
CNB | ISS2965 | PTZ camera | XPDN.A1.1.1.11.125 | 1 | yes | - | yes | yes | 720x576 / 720x480 |  | Recorder only | not supported by device | not supported | 1/1 | supported | [7 empty] | 5.12 | CNBIPCapture | 1.0.1.2
CNB | ISSM2063 | PTZ camera | XPDN.A1.1.1.11.129 | 1 | yes | - | yes | yes | 720x576 / 720x480 |  | Recorder only | not supported by device | not supported | 1/1 | supported | [7 empty] | 5.12 | CNBIPCapture | 1.0.1.2
Dahua | IPC-HD2100 | Dome camera | 1.10 | 1 | yes | - | - | yes | 1280x960 | not supported by device | Recorder only | not supported | not supported by device | 0/1 | not supported by device |  | not supported by device |  |  |  |  | not supported by device | 5.12 | OnvifIPCapture | 1.9.18.0
Dahua | IPC-HDB3200C | Dome camera | 1.40 | 1 | yes | - | - | yes | 1920x1080 | not supported | Recorder only | not supported | not supported by device | 0/1 | not supported by device |  | not supported by device |  |  |  |  | not supported by device | 5.12 | OnvifIPCapture | 1.9.18.0
Dahua | IPC-HDBW5200 | Dome camera | 2.420.0002.0.R or higher | 1 | yes | - | - | yes | 1920x1080 | not supported | Recorder only | not supported | not supported | 1/1 | not supported by device | not supported by device | supported (2 streams) | not supported | not supported by device |  |  | not supported by device | 5.12 | OnvifIPCapture | 1.9.18.0
Dahua | IPC-HDBW5202 | Dome camera | 2.420.0002.0.R or higher | 1 | yes | - | - | yes | 1920x1080 | not supported | Recorder only | not supported | not supported | 1/1 | not supported by device | not supported by device | supported (2 streams) | not supported | not supported by device |  |  | not supported by device | 5.12 | OnvifIPCapture | 1.9.18.0
Dahua | IPC-HDBW5231R-Z | Dome camera | 2.622.0000000.31.R.180813 or higher | 1 | yes | yes | - | yes | 1920x1080 | supported | Camera & Recorder | supported | supported (2-way) | 1/1 | not supported by device | supported | supported (3 streams) | supported | not supported by device | supported | NetSDK unicast only | supported (CCFiA / CCRiA) | 6.4 | DahuaIPCapture | 1.3.6.0
Dahua | DHI-XVR5108HS | DVR | V3.218.0000002.1.R or higher | 8 | yes | - |  | yes | 960x576 | not supported | Camera & Recorder | supported | supported (2-way) | 0/0 | supported | not supported by device | supported (3 streams) | supported | not supported by device | supported |  | supported | 7.5 | DahuaIPCapture | 1.2.2.0
Dahua | DHI-XVR7208AN | DVR | V3.218.0000002.1.R or higher | 8 | yes | - | - | yes | 1920x1080 | not supported | Camera & Recorder | supported | supported (2-way) | 0/0 | supported | not supported by device | supported (3 streams) | supported | not supported by device | supported |  | supported | 7.5 | DahuaIPCapture | 1.2.2.0
Dahua | DHI-XVR7104C | DVR | V3.218.0000002.1.R or higher | 4 | yes | - | - | yes | 960x576 | not supported | Camera & Recorder | supported | supported (2-way) | 0/0 | supported | not supported by device | supported (3 streams) | supported | not supported by device | supported |  | supported | 7.5 | DahuaIPCapture | 1.2.2.0
Dahua | DHI-XVR7216AN | DVR | V3.218.0000002.1.R or higher | 16 | yes | - | - | yes | 1920x1080 | not supported | Camera & Recorder | supported | supported (2-way) | 0/0 | supported | not supported by device | supported (3 streams) | supported | not supported by device | supported |  | supported | 7.5 | DahuaIPCapture | 1.2.2.0
Dahua | DH-IPC-EB5500P | Fisheye camera | V2.420.0000.12.R or higher | 1 | yes | - | - | yes | 2560×1920 | not supported | Recorder only | supported | supported (2-way) | 1/1 | supported (zoom only) | not supported by device | supported (3 streams) | supported | supported | supported |  | supported | 7.5 | DahuaIPCapture | 1.2.2.0
Dahua | IPC-HDBW4231E | Mini Dome camera | 2.460.0000.1.R or higher | 1 | yes | yes | - | yes | 1920x1080 | not supported | Camera & Recorder | supported | supported (2-way) | 1/1 | not supported by device | supported | supported (3 streams) | supported | not supported by device | supported |  | supported (CCFiA only) | 6.4 | DahuaIPCapture | 1.3.6.0
Dahua | DH-IPC-DHBW8301P | Network camera | 2.420.0002.0.Rbuild2015-06-11 | 1 | yes | - | - | yes | 2048x1536 | not supported by device | Recorder only | not supported | supported (incoming only) | 0/1 | not supported by device | not supported by device | supported (2 streams) | not supported | not supported by device |  |  | not supported by device | 5.12 | OnvifIPCapture | 1.9.18.0
Dahua | DH-IPC-HDBW5221EP-Z | Network camera | 2.400.0000.15.R, build2015-08-30 | 1 | yes | - | - | yes | 1920x1080 | not supported | Recorder only | not supported | supported (2-way) | 0/1 | not supported by device | not supported | supported (2 streams) | supported | not supported by device |  |  | not supported | 5.12 | OnvifIPCapture | 1.9.18.0
Dahua | SD6582/SD6582A | PTZ camera | 2.103.0003.0.R | 1 | yes | - | - | yes | 1920x1080 | not supported by device | Recorder only | not supported | not supported by device | 7/2 | supported |  | not supported by device |  |  |  |  | not supported by device | 5.12 | OnvifIPCapture | 1.9.18.0
Dahua | DH-SD59220T-HN | PTZ camera | 2.400.0000.9.R.T4.2022.3N.NR or higher | 1 | yes | - | - | yes | 1920x1080 | not supported | Camera & Recorder | not supported | supported (2-way) | 2/1 | supported | supported | supported (3 streams) | supported | not supported by device | supported |  | supported (CCFiA only) | 6.4 | DahuaIPCapture | 1.3.6.0 | ONVIF Profile S compliant. Can be used by native or ONVIF driver
Dahua | SD22204T-GN | PTZ camera | V2.640.0000000.2.R or higher | 1 | yes | - | - | yes | 1920x1080 | not supported | Camera & Recorder | not supported | supported (2-way) | 0/0 | supported | not supported by device | supported (3 streams) | supported | not supported by device | supported |  | supported | 7.5 | DahuaIPCapture | 1.2.2.0
Dahua | DH-IPC-HDBW5231EP-Z | PTZ camera | V2.800.9992001.0.T or higher | 1 | yes | yes | - | yes | 1920x1080 | not supported | Camera & Recorder | not supported | supported (2-way) | 1/1 | supported | supported | supported (3 streams) | supported | not supported by device | supported |  | supported | 6.4 | DahuaIPCapture | 1.3.6.0 | ONVIF Profile S compliant. Can be used by native or ONVIF driver
Dahua | DH-SD42212T-HN | PTZ camera | 2.623.0000000.2.R.R4.1217.3S.NR or higher | 1 | yes | yes | - | yes | 1920x1080 | supported | Camera & Recorder | not supported | supported (2-way) | 2/1 | supported | not supported | supported (3 streams) | supported | not supported by device | supported | NetSDK unicast only | supported (CCFiA / CCRiA) | 6.4 | DahuaIPCapture | 1.3.6.0
Dahua | SD60230U-HNI | PTZ camera | 3.2.1.596670 or higher | 1 | yes | yes | - | yes | 1920x1080 | supported | Camera & Recorder | not supported | supported (2-way) | 7/2 | supported | supported | supported (3 streams) | supported | not supported by device | supported | NetSDK unicast only | supported | 7.5 | DahuaIPCapture | 1.3.6.0
Dahua | DH-NVS0404HDC-A | Video server | 3.200.0001.13 or higher | 4 | yes | - | - | - | 1920x1080 | not supported | Recorder only | supported | not supported | 8/3 | supported | not supported by device | supported (2 streams) | supported | not supported by device | supported |  | supported (CCFiA only) | 6.4 | DahuaIPCapture | 1.3.6.0 | ONVIF Profile S compliant. Can be used by native or ONVIF driver
D-Max | DMC-2036BIW | Bullet camera | 4.24-B1-ds or higher | 1 | yes | - | - | yes | 1920x1072 | not supported | Recorder only | supported | supported (incoming only) | 1/1 | not supported by device |  | supported (2 streams) |  | not supported by device |  |  | not supported by device | 5.12 | FlexwatchIPCapture | 2.0.3.2
D-Max | DMC-2054BIW | Bullet camera | 4.24-B1-ds or higher | 1 | yes | - | - | yes | 1920x1072 | not supported | Recorder only | supported | supported (incoming only) | 1/1 | not supported by device |  | supported (2 streams) |  | not supported by device |  |  | not supported by device | 5.12 | FlexwatchIPCapture | 2.0.3.2
D-Max | DMC-10PVW | Dome camera | 4.24-B1-ds or higher | 1 | yes | - | - | yes | 1280x1024 | not supported by device | Recorder only | not supported by device | not supported by device | not available | not supported by device |  | supported (2 streams) |  | not supported by device |  |  | not supported by device | 5.12 | FlexwatchIPCapture | 2.0.3.2
D-Max | DMC-10PW | Dome camera | 4.24-B1-ds or higher | 1 | yes | - | - | yes | 1280x1024 | not supported by device | Recorder only | not supported by device | not supported by device | not available | not supported by device |  | supported (2 streams) |  | not supported by device |  |  | not supported by device | 5.12 | FlexwatchIPCapture | 2.0.3.2
D-Max | DMC-2027DVIW | Dome camera | 4.24-B1-ds or higher | 1 | yes | - | - | yes | 1920x1072 | not supported | Recorder only | supported | supported (incoming only) | 1/1 | not supported by device |  | supported (2 streams) |  | not supported by device |  |  | not supported by device | 5.12 | FlexwatchIPCapture | 2.0.3.2
D-Max | DMC-20DVW | Dome camera | 4.24-B1-ds or higher | 1 | yes | - | - | yes | 1920x1072 | not supported | Recorder only | supported | supported (incoming only) | 1/1 | not supported by device |  | supported (2 streams) |  | not supported by device |  |  | not supported by device | 5.12 | FlexwatchIPCapture | 2.0.3.2
D-Max | DMC-20FW | Network camera | 4.24-B1-ds or higher | 1 | yes | - | - | yes | 1920x1072 | not supported by device | Recorder only | supported | not supported by device | 1/1 | not supported by device |  | supported (2 streams) |  | not supported by device |  |  | not supported by device | 5.12 | FlexwatchIPCapture | 2.0.3.2
D-Max | DMC-20SeW | PTZ camera | 4.24-B1-ds or higher | 1 | yes | - | - | yes | 1920x1072 | not supported | Recorder only | not supported | supported (incoming only) | 1/1 | supported |  | supported (2 streams) |  | not supported by device |  |  | not supported by device | 5.12 | FlexwatchIPCapture | 2.0.3.2
DRS Technologies | WatchMaster IP Elite | Bullet camera | v1.2.3238 | 1 | yes | - | - | yes | 320x240 | not supported by device | Recorder only | not supported by device | not supported by device | not available | not supported by device |  | not supported by device |  |  |  |  | not supported by device | 5.12 | OnvifIPCapture | 1.9.18.0
DVTel Inc. | CP-2101-361P | PTZ camera | 2.1.8.3080 | 1 | yes | - | - | - | 720x576 | not supported by device | Recorder only | not supported by device | not supported | not supported | supported | not supported by device | not supported | not supported by device | not supported by device | not supported by device |  | not supported by device | 5.12 | DTVIPCapture | 1.0.0.2
Dynacolor | NH221 | Dome camera | d20110113NS | 1 | yes | - | yes | yes | 1280x960 |  | Recorder only | not supported | not supported | 1/1 | not supported by device |  | not supported |  |  |  |  | not supported by device | 5.4 | EIPCapture | 2.3.2.2
Dynacolor | NH223 | Dome camera | z120120420NSA | 1 | yes | - | - | yes | 1920x1080 | not supported | Recorder only | not supported | not supported | 1/1 | supported (focus/zoom) |  | supported (3 streams) |  |  |  |  | not supported by device | 5.4 | EIPCapture | 2.3.2.2
Dynacolor | NH323 | Dome camera | z120120420NSA | 1 | yes | - | - | yes | 1920x1080 | not supported | Recorder only | not supported | not supported | 1/1 | supported (focus/zoom) |  | supported (3 streams) |  |  |  |  | not supported by device | 5.4 | EIPCapture | 2.3.2.2
Dynacolor | V1 Rugged | Dome camera | d20111003NS | 1 | yes | - | - | yes | 1920x1080 |  | Recorder only | not supported | not supported | not available | not supported by device |  | not supported |  |  |  |  | not supported by device | 5.4 | EIPCapture | 2.3.2.2
Dynacolor | V1-B | Dome camera | d20111003NS | 1 | yes | - | - | yes | 1920x1080 |  | Recorder only | not supported | not supported | not available | not supported by device |  | not supported |  |  |  |  | not supported by device | 5.4 | EIPCapture | 2.3.2.2
Dynacolor | V2-B | Dome camera | d20111003NS | 1 | yes | - | - | yes | 1920x1080 |  | Recorder only | not supported | not supported | 1/1 | supported (focus/zoom) |  | not supported |  |  |  |  | not supported by device | 5.4 | EIPCapture | 2.3.2.2
Dynacolor | V3 | Dome camera | d20111003NS | 1 | yes | - | - | yes | 1920x1080 |  | Recorder only | not supported | not supported | 1/1 | supported (focus/zoom) |  | not supported |  |  |  |  | not supported by device | 5.4 | EIPCapture | 2.3.2.2
Dynacolor | W1 Series | Dome camera | z120120406NSA | 1 | yes | - | - | yes | 1920x1080 | not supported | Recorder only | not supported | not supported | not available | not supported by device |  | supported (3 streams) |  |  |  |  | not supported by device | 5.4 | EIPCapture | 2.3.2.2
Dynacolor | W2 Series | Dome camera | z120120420NSA | 1 | yes | - | - | yes | 1920x1080 | not supported | Recorder only | not supported | not supported | 1/1 | supported (focus/zoom) |  | supported (3 streams) |  |  |  |  | not supported by device | 5.4 | EIPCapture | 2.3.2.2
Dynacolor | W3 Series | Dome camera | z120120420NSA | 1 | yes | - | - | yes | 1920x1080 | not supported | Recorder only | not supported | not supported | 1/1 | supported (focus/zoom) |  | supported (3 streams) |  |  |  |  | not supported by device | 5.4 | EIPCapture | 2.3.2.2
Dynacolor | W8 Series | Fisheye camera | z120120420NSA | 1 | yes | - | - | yes | 2592x1944 | not supported | Recorder only | not supported | not supported | 1/1 | not supported |  | supported (3 streams) |  |  |  |  | not supported by device | 5.4 | EIPCapture | 2.3.2.2
Dynacolor | NH053 | Network camera | z120120420NSA | 1 | yes | - | - | yes | 1920x1080 | not supported | Recorder only | not supported | not supported | 1/1 | supported (focus/zoom) |  | supported (3 streams) |  |  |  |  | not supported by device | 5.4 | EIPCapture | 2.3.2.2
Dynacolor | NH061 | Network camera | d20100310NS | 1 | yes | - | yes | yes | 1920x1080 |  | Recorder only | not supported | not supported | 1/1 | not supported by device |  | not supported |  |  |  |  | not supported by device | 5.4 | EIPCapture | 2.3.2.2
Dynacolor | NH063 | Network camera | z120120420NSA | 1 | yes | - | - | yes | 1920x1080 | not supported | Recorder only | not supported | not supported | 1/1 | not supported by device |  | supported (3 streams) |  |  |  |  | not supported by device | 5.4 | EIPCapture | 2.3.2.2
Dynacolor | NH071 | Network camera | d20110113NS | 1 | yes | - | yes | yes | 1280x960 |  | Recorder only | not supported | not supported | 1/1 | supported (focus/zoom) |  | not supported |  |  |  |  | not supported by device | 5.4 | EIPCapture | 2.3.2.2
Dynacolor | NH073 | Network camera | z120120420NSA | 1 | yes | - | - | yes | 1920x1080 | not supported | Recorder only | not supported | not supported | 1/1 | supported (focus/zoom) |  | supported (3 streams) |  |  |  |  | not supported by device | 5.4 | EIPCapture | 2.3.2.2
Dynacolor | V6-B12 | Network camera | d20100127NS | 1 | yes | - | - | yes | 1920x1080 |  | Recorder only | not supported | not supported | 1/1 | not supported by device |  | not supported |  |  |  |  | not supported by device | 5.4 | EIPCapture | 2.3.2.2
Dynacolor | W5 Series | Network camera | z120120420NSA | 1 | yes | - | - | yes | 1920x1080 | not supported | Recorder only | not supported | not supported | 1/1 | supported (focus/zoom) |  | supported (3 streams) |  |  |  |  | not supported by device | 5.4 | EIPCapture | 2.3.2.2
Dynacolor | W6 Series | Network camera | z120120420NSA | 1 | yes | - | - | yes | 1920x1080 | not supported | Recorder only | not supported | not supported | 1/1 | not supported by device |  | supported (3 streams) |  |  |  |  | not supported by device | 5.4 | EIPCapture | 2.3.2.2
Dynacolor | DynaHawk 510 Series (DH510) | PTZ camera | d20100106NS | 1 | yes | - | - | yes | 720x576 / 720x480 |  | Recorder only | not supported by device | not supported | 8/1 | supported |  | not supported |  |  |  |  | not supported by device | 5.4 | EIPCapture | 2.3.2.2
Dynacolor | DynaHawk 610 Series (DH610) | PTZ camera | d20100106NS | 1 | yes | - | - | yes | 720x576 / 720x480 |  | Recorder only | not supported by device | not supported | 8/1 | supported |  | not supported |  |  |  |  | not supported by device | 5.4 | EIPCapture | 2.3.2.2
Dynacolor | DynaHawk 701 S1/S2 Series | PTZ camera | d20100106NS | 1 | yes | - | - | yes | 720x576 / 720x480 |  | Recorder only | not supported by device | not supported | 8/1 | supported |  | not supported |  |  |  |  | not supported by device | 5.4 | EIPCapture | 2.3.2.2
Dynacolor | DynaHawk 701 Series (DH701) | PTZ camera | d20100106NS | 1 | yes | - | - | yes | 720x576 / 720x480 |  | Recorder only | not supported by device | not supported | 8/1 | supported |  | not supported |  |  |  |  | not supported by device | 5.4 | EIPCapture | 2.3.2.2
Dynacolor | DynaHawk 801+ S1/S2 Series | PTZ camera | d20100106NS | 1 | yes | - | - | yes | 720x576 / 720x480 |  | Recorder only | not supported by device | not supported | 8/1 | supported |  | not supported |  |  |  |  | not supported by device | 5.4 | EIPCapture | 2.3.2.2
Dynacolor | DynaHawk 801+ Series (DH801) | PTZ camera | d20100106NS | 1 | yes | - | - | yes | 720x576 / 720x480 |  | Recorder only | not supported by device | not supported | 8/1 | supported |  | not supported |  |  |  |  | not supported by device | 5.4 | EIPCapture | 2.3.2.2
El.MO | TDMX200 | Dome camera |  | 1 | yes | - | yes | yes | 1280x960 |  | Recorder only | not supported | not supported | 1/1 | not supported by device | [6 empty] | not supported by device | 5.4 | EIPCapture | 2.3.2.2
El.MO | TDMX300 | Dome camera |  | 1 | yes | - | - | yes | 1920x1080 |  | Recorder only | not supported | not supported | 1/1 | not supported by device | [6 empty] | not supported by device | 5.4 | EIPCapture | 2.3.2.2
El.MO | TDMX301 | Dome camera |  | 1 | yes | - | - | yes | 1920x1080 |  | Recorder only | not supported | not supported | not available | not supported by device | [6 empty] | not supported by device | 5.4 | EIPCapture | 2.3.2.2
El.MO | NH070 | Network camera | d20090312NS | 1 | - | - | yes | yes | 1280x960 |  | Recorder only | not supported | not supported | 1/1 | not supported by device | [6 empty] | not supported by device | 5.4 | EIPCapture | 2.3.2.2
El.MO | nZH060 | Network camera | d20091021NS | 1 | - | - | yes | yes | 1280x960 |  | Recorder only | not supported by device | not supported | 1/1 | supported (focus/zoom) | [6 empty] | not supported by device | 5.4 | EIPCapture | 2.3.2.2
El.MO | TPMX101 | Network camera | d20091021NS | 1 | - | - | yes | yes | 1280x960 |  | Recorder only | not supported by device | not supported | 1/1 | supported | [6 empty] | not supported by device | 5.4 | EIPCapture | 2.3.2.2
El.MO | TPMX102 | Network camera | d20091021NS | 1 | - | - | yes | yes | 1280x960 |  | Recorder only | not supported by device | not supported | 1/1 | supported | [6 empty] | not supported by device | 5.4 | EIPCapture | 2.3.2.2
El.MO | TPMX103 | Network camera | d20090312NS | 1 | - | - | yes | yes | 1280x960 |  | Recorder only | not supported | not supported | 1/1 | not supported by device | [6 empty] | not supported by device | 5.4 | EIPCapture | 2.3.2.2
El.MO | TPMX201 | Network camera |  | 1 | yes | - | yes | yes | 1280x960 |  | Recorder only | not supported | not supported | 1/1 | not supported by device | [6 empty] | not supported by device | 5.4 | EIPCapture | 2.3.2.2
El.MO | TPMX203 | Network camera |  | 1 | yes | - | yes | yes | 1280x960 |  | Recorder only | not supported | not supported | 1/1 | supported (focus/zoom) | [6 empty] | not supported by device | 5.4 | EIPCapture | 2.3.2.2
El.MO | TPMX301 | Network camera |  | 1 | yes | - | - | yes | 1920x1080 |  | Recorder only | not supported | not supported | 1/1 | not supported by device | [6 empty] | not supported by device | 5.4 | EIPCapture | 2.3.2.2
El.MO | TPMX303 | Network camera |  | 1 | yes | - | - | yes | 1920x1080 |  | Recorder only | not supported | not supported | 1/1 | supported (focus/zoom) | [6 empty] | not supported by device | 5.4 | EIPCapture | 2.3.2.2
El.MO | DH510N | PTZ camera | d20100106NS | 1 | yes | - | - | yes | 720x576 / 720x480 |  | Recorder only | not supported by device | not supported | 8/1 | supported | [6 empty] | not supported by device | 5.4 | EIPCapture | 2.3.2.2
El.MO | DH510NI | PTZ camera | d20100106NS | 1 | yes | - | - | yes | 720x576 / 720x480 |  | Recorder only | not supported by device | not supported | 8/1 | supported | [6 empty] | not supported by device | 5.4 | EIPCapture | 2.3.2.2
El.MO | DH510NW | PTZ camera | d20100106NS | 1 | yes | - | - | yes | 720x576 / 720x480 |  | Recorder only | not supported by device | not supported | 8/1 | supported | [6 empty] | not supported by device | 5.4 | EIPCapture | 2.3.2.2
El.MO | DH510NWI | PTZ camera | d20100106NS | 1 | yes | - | - | yes | 720x576 / 720x480 |  | Recorder only | not supported by device | not supported | 8/1 | supported | [6 empty] | not supported by device | 5.4 | EIPCapture | 2.3.2.2
El.MO | DH610I | PTZ camera | d20100106NS | 1 | yes | - | - | yes | 720x576 / 720x480 |  | Recorder only | not supported by device | not supported | 8/1 | supported | [6 empty] | not supported by device | 5.4 | EIPCapture | 2.3.2.2
El.MO | DH610NI | PTZ camera | d20100106NS | 1 | yes | - | - | yes | 720x576 / 720x480 |  | Recorder only | not supported by device | not supported | 8/1 | supported | [6 empty] | not supported by device | 5.4 | EIPCapture | 2.3.2.2
El.MO | DH610NWI | PTZ camera | d20100106NS | 1 | yes | - | - | yes | 720x576 / 720x480 |  | Recorder only | not supported by device | not supported | 8/1 | supported | [6 empty] | not supported by device | 5.4 | EIPCapture | 2.3.2.2
El.MO | DH701PGI | PTZ camera | d20100106NS | 1 | yes | - | - | yes | 720x576 / 720x480 |  | Recorder only | not supported by device | not supported | 8/1 | supported | [6 empty] | not supported by device | 5.4 | EIPCapture | 2.3.2.2
El.MO | DH701PLI | PTZ camera | d20100106NS | 1 | yes | - | - | yes | 720x576 / 720x480 |  | Recorder only | not supported by device | not supported | 8/1 | supported | [6 empty] | not supported by device | 5.4 | EIPCapture | 2.3.2.2
El.MO | DH701PMI | PTZ camera | d20100106NS | 1 | yes | - | - | yes | 720x576 / 720x480 |  | Recorder only | not supported by device | not supported | 8/1 | supported | [6 empty] | not supported by device | 5.4 | EIPCapture | 2.3.2.2
El.MO | DH701PS2I | PTZ camera | d20100106NS | 1 | yes | - | - | yes | 720x576 / 720x480 |  | Recorder only | not supported by device | not supported | 8/1 | supported | [6 empty] | not supported by device | 5.4 | EIPCapture | 2.3.2.2
El.MO | DH701PTI | PTZ camera | d20100106NS | 1 | yes | - | - | yes | 720x576 / 720x480 |  | Recorder only | not supported by device | not supported | 8/1 | supported | [6 empty] | not supported by device | 5.4 | EIPCapture | 2.3.2.2
El.MO | DH701PVI | PTZ camera | d20100106NS | 1 | yes | - | - | yes | 720x576 / 720x480 |  | Recorder only | not supported by device | not supported | 8/1 | supported | [6 empty] | not supported by device | 5.4 | EIPCapture | 2.3.2.2
El.MO | DH801PGI | PTZ camera | d20100106NS | 1 | yes | - | - | yes | 720x576 / 720x480 |  | Recorder only | not supported by device | not supported | 8/1 | supported | [6 empty] | not supported by device | 5.4 | EIPCapture | 2.3.2.2
El.MO | DH801PLI | PTZ camera | d20100106NS | 1 | yes | - | - | yes | 720x576 / 720x480 |  | Recorder only | not supported by device | not supported | 8/1 | supported | [6 empty] | not supported by device | 5.4 | EIPCapture | 2.3.2.2
El.MO | DH801PMI | PTZ camera | d20100106NS | 1 | yes | - | - | yes | 720x576 / 720x480 |  | Recorder only | not supported by device | not supported | 8/1 | supported | [6 empty] | not supported by device | 5.4 | EIPCapture | 2.3.2.2
El.MO | DH801PS2I | PTZ camera | d20100106NS | 1 | yes | - | - | yes | 720x576 / 720x480 |  | Recorder only | not supported by device | not supported | 8/1 | supported | [6 empty] | not supported by device | 5.4 | EIPCapture | 2.3.2.2
El.MO | DH801PTI | PTZ camera | d20100106NS | 1 | yes | - | - | yes | 720x576 / 720x480 |  | Recorder only | not supported by device | not supported | 8/1 | supported | [6 empty] | not supported by device | 5.4 | EIPCapture | 2.3.2.2
El.MO | DH801PVI | PTZ camera | d20100106NS | 1 | yes | - | - | yes | 720x576 / 720x480 |  | Recorder only | not supported by device | not supported | 8/1 | supported | [6 empty] | not supported by device | 5.4 | EIPCapture | 2.3.2.2
Eneo | GXB-1710M-IR | Bullet camera |  | 1 | yes | - | yes | yes | 1920x1080 | not supported | Recorder only | not supported | not supported | 1/1 | not supported by device |  | not supported | [5 empty] | 5.12 | OnvifIPCapture | 1.9.18.0
Eneo | GXB-1720M-IR | Bullet camera | 1.08 | 1 | yes | - | yes | yes | 2048x1536 | not supported | Recorder only | not supported | not supported | 1/1 | not supported by device |  | not supported | [5 empty] | 5.12 | OnvifIPCapture | 1.9.18.0
Eneo | PXB-2020MIR | Bullet camera | 4.19-xx | 1 | yes | - | - | yes | 1280x720 | not supported | Recorder only | not supported | not supported | 2/1 | not supported by device |  | not supported | [5 empty] | 5.12 | OnvifIPCapture | 1.9.18.0
Eneo | PXB-2080MIR | Bullet camera | 4.19-xx | 1 | yes | - | - | yes | 1920x1080 | not supported | Recorder only | not supported | not supported | 1/1 | not supported by device |  | not supported | [5 empty] | 5.12 | OnvifIPCapture | 1.9.18.0
Eneo | NXB-980IR37M | Bullet camera | v1.5.3 or higher | 1 | yes | - | - | yes | 1920x1080 | not supported | Recorder only | not supported | not supported by device | not available | not supported by device | not supported by device | supported (3 streams) | not supported | not supported by device |  |  | not supported | 5.12 | OnvifIPCapture | 1.9.18.0
Eneo | NXB-980IR3516M | Bullet camera | v1.5.3 or higher | 1 | yes | - | - | yes | 1920x1080 | not supported | Recorder only | not supported | not supported by device | not available | not supported by device | not supported by device | supported (3 streams) | not supported | not supported by device |  |  | not supported | 5.12 | OnvifIPCapture | 1.9.18.0
Eneo | GXD-1610M-IR | Dome camera |  | 1 | yes | - | yes | yes | 1280x720 | not supported | Recorder only | not supported | not supported | 1/1 | not supported by device |  | not supported | [5 empty] | 5.12 | OnvifIPCapture | 1.9.18.0
Eneo | GXD-1710M-IR | Dome camera |  | 1 | yes | - | yes | yes | 1920x1080 | not supported | Recorder only | not supported | not supported | 1/1 | not supported by device |  | not supported | [5 empty] | 5.12 | OnvifIPCapture | 1.9.18.0
Eneo | GXD-1720M-IR | Dome camera | 1.08 | 1 | yes | - | yes | yes | 2048x1536 | not supported | Recorder only | not supported | not supported | 1/1 | not supported by device |  | not supported | [5 empty] | 5.12 | OnvifIPCapture | 1.9.18.0
Eneo | NLD-1401 | Dome camera |  | 1 | yes | - | yes | yes | 704x576 |  | Recorder only | not supported | not supported | 1/1 | not supported by device | [7 empty] | 5.12 | VistaIPCapture | 2.1.1.0
Eneo | NXD-1502M | Dome camera |  | 1 | yes | - | yes | yes | 1920x1080 |  | Recorder only | not supported | not supported | 1/1 | not supported by device | [7 empty] | 5.12 | VistaIPCapture | 2.1.1.0
Eneo | NXD-1602M | Dome camera |  | 1 | yes | - | - | yes | 1920x1080 |  | Recorder only | not supported | not supported | 2/1 | not supported by device | [7 empty] | 5.12 | VistaIPCapture | 2.1.1.0
Eneo | PXD-2080MIR | Dome camera | 4.19-xx | 1 | yes | - | - | yes | 1920x1080 | not supported | Recorder only | not supported | not supported | 1/1 | not supported by device |  | not supported | [5 empty] | 5.12 | OnvifIPCapture | 1.9.18.0
Eneo | NXD-980IR3516M | Dome camera | v1.5.0-T8_release or higher | 1 | yes | - | - | yes | 1920x1080 | not supported | Recorder only | not supported | not supported by device | not available | not supported by device | not supported by device | supported (3 streams) | not supported | not supported by device |  |  | not supported | 5.12 | OnvifIPCapture | 1.9.18.0
Eneo | NXD-980IR37P | Dome camera | v1.5.3 or higher | 1 | yes | - | - | yes | 1920x1080 | not supported | Recorder only | not supported | not supported by device | not available | not supported by device | not supported by device | supported (3 streams) | not supported | not supported by device |  |  | not supported | 5.12 | OnvifIPCapture | 1.9.18.0
Eneo | NXD-980IR37M | Dome camera | v1.5.3 or higher | 1 | yes | - | - | yes | 1920x1080 | not supported | Recorder only | not supported | not supported by device | not available | not supported by device | not supported by device | supported (3 streams) | not supported | not supported by device |  |  | not supported | 5.12 | OnvifIPCapture | 1.9.18.0
Eneo | NXD-980IR3516P | Dome camera | v1.5.3 or higher | 1 | yes | - | - | yes | 1920x1080 | not supported | Recorder only | not supported | not supported by device | not available | not supported by device | not supported by device | supported (3 streams) | not supported | not supported by device |  |  | not supported | 5.12 | OnvifIPCapture | 1.9.18.0
Eneo | NXD-980IR3516M | Dome camera | v1.5.3 or higher | 1 | yes | - | - | yes | 1920x1080 | not supported | Recorder only | not supported | not supported by device | not available | not supported by device | not supported by device | supported (3 streams) | not supported | not supported by device |  |  | not supported | 5.12 | OnvifIPCapture | 1.9.18.0
Eneo | NXD-880F37P | Dome camera | v1.7.3 or higher | 1 | yes | - | - | yes | 1920x1080 | not supported | Recorder only | not supported | not supported by device | 1/1 | not supported by device | not supported by device | supported (3 streams) | not supported | not supported by device |  |  | not supported | 5.12 | OnvifIPCapture | 1.9.18.0
Eneo | PXD-5360F01IR | Fisheye camera | vr20130628NSA or higher | 1 | yes | - | - | yes | 2592x1944 | not supported | Recorder only | not supported | not supported | 1/1 | not supported |  | not supported |  |  |  |  | not supported by device | 5.4 | EIPCapture | 2.3.2.2
Eneo | PXD-5362F01IR | Fisheye camera | vr20130628NSA or higher | 1 | yes | - | - | yes | 2592x1944 | not supported | Recorder only | not supported | not supported | 1/1 | not supported |  | supported (3 streams) |  |  |  |  | not supported by device | 5.4 | EIPCapture | 2.3.2.2
Eneo | GXC-1606M-IR | Network camera |  | 1 | yes | - | yes | yes | 1280x720 | not supported | Recorder only | not supported | not supported | 1/1 | not supported by device |  | not supported | [5 empty] | 5.12 | OnvifIPCapture | 1.9.18.0
Eneo | GXC-1710M | Network camera |  | 1 | yes | - | yes | yes | 1920x1080 | not supported | Recorder only | not supported | not supported | 1/1 | not supported by device |  | not supported | [5 empty] | 5.12 | OnvifIPCapture | 1.9.18.0
Eneo | GXC-1720M | Network camera | 1.08 | 1 | yes | - | yes | yes | 2048x1536 | not supported | Recorder only | not supported | not supported | 1/1 | not supported by device |  | not supported | [5 empty] | 5.12 | OnvifIPCapture | 1.9.18.0
Eneo | NXC-1403F03 | Network camera |  | 1 | yes | - | - | yes | 1600x1200 |  | Recorder only | not supported | not supported |  | not supported by device | [7 empty] | 5.12 | VistaIPCapture | 2.1.1.0
Eneo | NXC-1404F04W | Network camera |  | 1 | yes | - | - | yes | 1600x1200 |  | Recorder only | not supported | not supported |  | not supported by device | [7 empty] | 5.12 | VistaIPCapture | 2.1.1.0
Eneo | NXC-1502M | Network camera |  | 1 | yes | - | yes | yes | 1920x1080 |  | Recorder only | not supported | not supported | 1/1 | not supported by device | [7 empty] | 5.12 | VistaIPCapture | 2.1.1.0
Eneo | NXC-1602M | Network camera | 2.2.107 | 1 | yes | - | - | yes | 1920x1080 |  | Recorder only | not supported | not supported | 2/1 | not supported by device | [7 empty] | 5.12 | VistaIPCapture | 2.1.1.0
Eneo | PXD-1010F02 | Network camera |  | 1 | yes | - | - | yes | 1920x1080 | not supported | Recorder only | not supported | not supported | not available | not supported by device |  | supported (3 streams) |  |  |  |  | not supported by device | 5.4 | EIPCapture | 2.3.2.2
Eneo | PXD-1020F02 | Network camera |  | 1 | yes | - | - | yes | 1920x1080 | not supported | Recorder only | not supported | not supported | not available | not supported by device |  | supported (3 streams) |  |  |  |  | not supported by device | 5.4 | EIPCapture | 2.3.2.2
Eneo | NLD-1422 | PTZ camera | 2.6.0-release | 1 | yes | - | yes | yes | 704x576 |  | Recorder only | not supported | not supported | 1/1 | supported | [7 empty] | 5.12 | VistaIPCapture | 2.1.1.0
Eneo | PLD-2012PTZ | PTZ camera | vr20121115ANS | 1 | yes | - | - | yes | 720x576 | not supported | Recorder only | not supported by device | not supported | 4/1 | supported |  | not supported |  |  |  |  | not supported by device | 5.4 | EIPCapture | 2.3.2.2
Eneo | PLD-2036PTZ | PTZ camera | vr20121115ANS | 1 | yes | - | - | yes | 720x576 | not supported | Recorder only | not supported by device | not supported | 4/1 | supported |  | not supported |  |  |  |  | not supported by device | 5.4 | EIPCapture | 2.3.2.2
Eneo | PXD-2018PTZ1080 | PTZ camera | vr20121115ANS | 1 | yes | - | - | yes | 1920x1080 | not supported | Recorder only | not supported | not supported | 4/2 | supported |  | supported (3 streams) |  |  |  |  | not supported by device | 5.4 | EIPCapture | 2.3.2.2
Eneo | NXD-2012PTZ1080 B | PTZ camera | v1.3.2-X2_release or higher | 1 | yes | - | - | yes | 1920x1080 | not supported | Recorder only | not supported | supported (2-way) | 4/1 | supported | supported | supported (3 streams) | not supported | not supported by device |  |  | not supported | 5.12 | OnvifIPCapture | 1.9.18.0
Eneo | NXD-2030PTZ1080IR | PTZ camera | v1.3.2-X2_release or higher | 1 | yes | - | - | yes | 1920x1080 | not supported | Recorder only | not supported | supported (2-way) | 4/1 | supported | supported | supported (3 streams) | not supported | not supported by device |  |  | not supported | 5.12 | OnvifIPCapture | 1.9.18.0
Eneo | PTB-Thermal | Thermal camera | 4.19-xx | 1 | yes | - | - | yes | 720x576 | not supported | Recorder only | not supported | not supported | 1/0 | not supported by device |  | not supported | [5 empty] | 5.12 | OnvifIPCapture | 1.9.18.0
Ernitec | Hawk SX 402 | Bullet camera | er20130131NSA or higher | 1 | yes | - | - | yes | 1920x1080 | not supported | Recorder only | not supported | not supported | 1/1 | not supported by device |  | supported (3 streams) |  |  | not supported |  | not supported by device | 5.4 | EIPCapture | 2.3.2.2
Ernitec | Hawk SX 402M | Bullet camera | er20130131NSA or higher | 1 | yes | - | - | yes | 1920x1080 | not supported | Recorder only | not supported | not supported | 1/1 | not supported by device |  | supported (3 streams) |  |  | not supported |  | not supported by device | 5.4 | EIPCapture | 2.3.2.2
Ernitec | Hawk SX 405 | Bullet camera | er20130131NSA or higher | 1 | yes | - | - | yes | 2592x1944 | not supported | Recorder only | not supported | not supported | 1/1 | not supported by device |  | supported (3 streams) |  |  | not supported |  | not supported by device | 5.4 | EIPCapture | 2.3.2.2
Ernitec | Mercury SX 301IR | Dome camera | er20130131NSA or higher | 1 | yes | - | - | yes | 1920x1080 | not supported | Recorder only | not supported | not supported | 1/1 | not supported by device |  | supported (3 streams) |  |  | not supported |  | not supported by device | 5.4 | EIPCapture | 2.3.2.2
Ernitec | Mercury SX 302 | Dome camera | er20130131NSA or higher | 1 | yes | - | - | yes | 1920x1080 | not supported | Recorder only | not supported | not supported | 1/1 | not supported by device |  | supported (3 streams) |  |  | not supported |  | not supported by device | 5.4 | EIPCapture | 2.3.2.2
Ernitec | Mercury SX 302IR | Dome camera | er20130131NSA or higher | 1 | yes | - | - | yes | 1920x1080 | not supported | Recorder only | not supported | not supported | 1/1 | not supported by device |  | supported (3 streams) |  |  | not supported |  | not supported by device | 5.4 | EIPCapture | 2.3.2.2
Ernitec | Mercury SX 302M | Dome camera | er20130131NSA or higher | 1 | yes | - | - | yes | 1920x1080 | not supported | Recorder only | not supported | not supported | 1/1 | not supported by device |  | supported (3 streams) |  |  | not supported |  | not supported by device | 5.4 | EIPCapture | 2.3.2.2
Ernitec | Mercury SX 302P | Dome camera | er20130131NSA or higher | 1 | yes | - | - | yes | 1920x1080 | not supported | Recorder only | not supported | not supported | 1/1 | not supported by device |  | supported (3 streams) |  |  | not supported |  | not supported by device | 5.4 | EIPCapture | 2.3.2.2
Ernitec | Mercury SX 305 | Dome camera | er20130131NSA or higher | 1 | yes | - | - | yes | 2592x1944 | not supported | Recorder only | not supported | not supported | 1/1 | not supported by device |  | supported (3 streams) |  |  | not supported |  | not supported by device | 5.4 | EIPCapture | 2.3.2.2
Ernitec | Vega SX 102 | Dome camera | er20130131NSA or higher | 1 | yes | - | - | yes | 1920x1080 | not supported | Recorder only | not supported | not supported by device | not available | not supported by device |  | supported (3 streams) |  |  | not supported |  | not supported by device | 5.4 | EIPCapture | 2.3.2.2
Ernitec | Vega SX 102IH | Dome camera | er20130131NSA or higher | 1 | yes | - | - | yes | 1920x1080 | not supported | Recorder only | not supported | not supported by device | not available | not supported by device |  | supported (3 streams) |  |  | not supported |  | not supported by device | 5.4 | EIPCapture | 2.3.2.2
Ernitec | Vega SX 105 | Dome camera | er20130131NSA or higher | 1 | yes | - | - | yes | 2592x1944 | not supported | Recorder only | not supported | not supported | 1/1 | not supported by device |  | supported (3 streams) |  |  | not supported |  | not supported by device | 5.4 | EIPCapture | 2.3.2.2
Ernitec | Mercury SX322IR | Dome camera | er20150727NSA or higher | 1 | yes | - | - | yes | 1920x1080 | not supported | Recorder only | not supported | not supported | 1/1 | not supported by device |  | supported (3 streams) |  |  | not supported |  | not supported by device | 5.4 | EIPCapture | 2.3.2.2
Ernitec | Taurus SX 602 | Network camera | er20130131NSA or higher | 1 | yes | - | - | yes | 1920x1080 | not supported | Recorder only | not supported | not supported | 1/1 | not supported by device |  | supported (3 streams) |  |  | not supported |  | not supported by device | 5.4 | EIPCapture | 2.3.2.2
Ernitec | Taurus SX 602FZ | Network camera | er20130131NSA or higher | 1 | yes | - | - | yes | 1920x1080 | not supported | Recorder only | not supported | not supported | 1/1 | supported (focus/zoom) |  | supported (3 streams) |  |  | not supported |  | not supported by device | 5.4 | EIPCapture | 2.3.2.2
Ernitec | Taurus SX 603 | Network camera | er20130131NSA or higher | 1 | yes | - | - | yes | 2048x1536 | not supported | Recorder only | not supported | not supported | 1/1 | not supported by device |  | supported (3 streams) |  |  | not supported |  | not supported by device | 5.4 | EIPCapture | 2.3.2.2
Ernitec | Taurus SX 605 | Network camera | er20130131NSA or higher | 1 | yes | - | - | yes | 2592x1944 | not supported | Recorder only | not supported | not supported | 1/1 | not supported by device |  | supported (3 streams) |  |  | not supported |  | not supported by device | 5.4 | EIPCapture | 2.3.2.2
Ernitec | Orion SX 802IH | PTZ camera | er20120928NSA or higher | 1 | yes | - | - | yes | 1920x1080 | not supported | Recorder only | not supported by device | not supported | 4/2 | supported |  | supported (3 streams) |  |  | not supported |  | not supported by device | 5.4 | EIPCapture | 2.3.2.2
Ernitec | Orion SX 802OPH-GNB | PTZ camera | er20120928NSA or higher | 1 | yes | - | - | yes | 1920x1080 | not supported | Recorder only | not supported by device | not supported | 4/2 | supported |  | supported (3 streams) |  |  | not supported |  | not supported by device | 5.4 | EIPCapture | 2.3.2.2
Etrovision | EV6551A | Dome camera | - | 1 | yes | - | yes | yes | 720x576 / 720x480 |  | Recorder only | not supported by device | not supported | 1/1 | not supported by device | [7 empty] | 5.12 | EtrovisionIPCapture | 1.0.2.3
Etrovision | EV6552A | Dome camera | - | 1 | yes | - | yes | yes | 640x480 |  | Recorder only | not supported by device | not supported | 1/1 | not supported by device | [7 empty] | 5.12 | EtrovisionIPCapture | 1.0.2.3
Etrovision | EV6552R | Dome camera | - | 1 | yes | - | yes | yes | 640x480 |  | Recorder only | not supported by device | not supported | 1/1 | not supported by device | [7 empty] | 5.12 | EtrovisionIPCapture | 1.0.2.3
Etrovision | EV6150 | Network camera | - | 1 | yes | - | yes | yes | 720x576 / 720x480 |  | Recorder only | not supported by device | not supported | not available | not supported by device | [7 empty] | 5.12 | EtrovisionIPCapture | 1.0.2.3
Etrovision | EV6151A | Network camera | - | 1 | yes | - | yes | yes | 640x480 |  | Recorder only | not supported by device | not supported | 1/1 | not supported by device | [7 empty] | 5.12 | EtrovisionIPCapture | 1.0.2.3
Etrovision | EV6153A | Network camera | - | 1 | yes | - | yes | yes | 640x480 |  | Recorder only | not supported by device | not supported | 1/1 | not supported by device | [7 empty] | 5.12 | EtrovisionIPCapture | 1.0.2.3
Etrovision | EV6156A | Network camera | - | 1 | yes | - | yes | yes | 720x576 / 720x480 |  | Recorder only | not supported by device | not supported | 1/1 | not supported by device | [7 empty] | 5.12 | EtrovisionIPCapture | 1.0.2.3
Etrovision | EV6353A | Network camera | - | 1 | yes | - | yes | yes | 720x576 / 720x480 |  | Recorder only | not supported by device | not supported | 1/1 | not supported by device | [7 empty] | 5.12 | EtrovisionIPCapture | 1.0.2.3
Etrovision | EV6355A | Network camera | - | 1 | yes | - | yes | yes | 720x576 / 720x480 |  | Recorder only | not supported by device | not supported | 1/1 | not supported by device | [7 empty] | 5.12 | EtrovisionIPCapture | 1.0.2.3
Etrovision | EV6356A | Network camera | - | 1 | yes | - | yes | yes | 720x576 / 720x480 |  | Recorder only | not supported by device | not supported | 1/1 | not supported by device | [7 empty] | 5.12 | EtrovisionIPCapture | 1.0.2.3
Etrovision | EV8150A | Network camera | - | 1 | yes | - | yes | yes | 1280x1024 |  | Recorder only | not supported by device | not supported | 1/1 | not supported by device | [7 empty] | 5.12 | EtrovisionIPCapture | 1.0.2.3
Etrovision | EV8180A | Network camera | 1.1.4 (build 002) or higher | 1 | yes | - | yes | yes | 1280x1024 | not supported | Recorder only | not supported | not supported | 1/1 | not supported by device |  | not supported |  |  |  |  | not supported by device | 5.12 | OnvifIPCapture | 1.9.18.0
Etrovision | EV8180A-XD | Network camera | 1.1.4 (build 002) or higher | 1 | yes | - | yes | yes | 1280x1024 | not supported | Recorder only | not supported | not supported | 1/1 | not supported by device |  | not supported |  |  |  |  | not supported by device | 5.12 | OnvifIPCapture | 1.9.18.0
Etrovision | EV8180A-XL | Network camera | 1.1.4 (build 002) or higher | 1 | yes | - | yes | yes | 1280x1024 | not supported | Recorder only | not supported | not supported | 1/1 | not supported by device |  | not supported |  |  |  |  | not supported by device | 5.12 | OnvifIPCapture | 1.9.18.0
Etrovision | EV8180F | Network camera | 1.1.4 (build 002) or higher | 1 | yes | - | yes | yes | 2592x1920 | not supported | Recorder only | not supported | not supported | 1/1 | not supported by device |  | not supported |  |  |  |  | not supported by device | 5.12 | OnvifIPCapture | 1.9.18.0
Etrovision | EV8180Q | Network camera | 1.1.4 (build 002) or higher | 1 | yes | - | yes | yes | 2048x1536 | not supported | Recorder only | not supported | not supported | 1/1 | not supported by device |  | not supported |  |  |  |  | not supported by device | 5.12 | OnvifIPCapture | 1.9.18.0
Etrovision | EV8180Q-XD | Network camera | 1.1.4 (build 002) or higher | 1 | yes | - | yes | yes | 2048x1536 | not supported | Recorder only | not supported | not supported | 1/1 | not supported by device |  | not supported |  |  |  |  | not supported by device | 5.12 | OnvifIPCapture | 1.9.18.0
Etrovision | EV8180U | Network camera | 1.1.4 (build 002) or higher | 1 | yes | - | yes | yes | 1920x1080 | not supported | Recorder only | not supported | not supported | 1/1 | not supported by device |  | not supported |  |  |  |  | not supported by device | 5.12 | OnvifIPCapture | 1.9.18.0
Etrovision | EV8180U-XL | Network camera | 1.1.4 (build 002) or higher | 1 | yes | - | yes | yes | 1920x1080 | not supported | Recorder only | not supported | not supported | 1/1 | not supported by device |  | not supported |  |  |  |  | not supported by device | 5.12 | OnvifIPCapture | 1.9.18.0
Etrovision | EV8181A | Network camera | 1.1.4 (build 002) or higher | 1 | yes | - | yes | yes | 1280x1024 | not supported | Recorder only | not supported | not supported | 1/1 | not supported by device |  | not supported |  |  |  |  | not supported by device | 5.12 | OnvifIPCapture | 1.9.18.0
Etrovision | EV8182A | Network camera | 1.1.4 (build 002) or higher | 1 | yes | - | yes | yes | 1280x1024 | not supported | Recorder only | not supported | not supported | 1/1 | not supported by device |  | not supported |  |  |  |  | not supported by device | 5.12 | OnvifIPCapture | 1.9.18.0
Etrovision | EV8280U-MD | Network camera | 1.1.4 (build 002) or higher | 1 | yes | - | yes | yes | 1920x1080 | not supported | Recorder only | not supported | not supported | 6/1 | not supported by device |  | not supported |  |  |  |  | not supported by device | 5.12 | OnvifIPCapture | 1.9.18.0
Etrovision | EV8383F-B | Network camera | 1.1.4 (build 002) or higher | 1 | yes | - | yes | yes | 2592x1920 | not supported | Recorder only | not supported | not supported | 1/1 | not supported by device |  | not supported |  |  |  |  | not supported by device | 5.12 | OnvifIPCapture | 1.9.18.0
Etrovision | EV8580A-B | Network camera | 1.1.4 (build 002) or higher | 1 | yes | - | yes | yes | 1280x1024 | not supported | Recorder only | not supported | not supported | 1/1 | not supported by device |  | not supported |  |  |  |  | not supported by device | 5.12 | OnvifIPCapture | 1.9.18.0
Etrovision | EV8580A-BD | Network camera | 1.1.4 (build 002) or higher | 1 | yes | - | yes | yes | 1280x1024 | not supported | Recorder only | not supported | not supported | 1/1 | not supported by device |  | not supported |  |  |  |  | not supported by device | 5.12 | OnvifIPCapture | 1.9.18.0
Etrovision | EV8580A-BL | Network camera | 1.1.4 (build 002) or higher | 1 | yes | - | yes | yes | 1280x1024 | not supported | Recorder only | not supported | not supported | 1/1 | not supported by device |  | not supported |  |  |  |  | not supported by device | 5.12 | OnvifIPCapture | 1.9.18.0
Etrovision | EV8580A-C | Network camera | 1.1.4 (build 002) or higher | 1 | yes | - | yes | yes | 1280x1024 | not supported | Recorder only | not supported | not supported | 1/1 | not supported by device |  | not supported |  |  |  |  | not supported by device | 5.12 | OnvifIPCapture | 1.9.18.0
Etrovision | EV8580A-CD | Network camera | 1.1.4 (build 002) or higher | 1 | yes | - | yes | yes | 1280x1024 | not supported | Recorder only | not supported | not supported | 1/1 | not supported by device |  | not supported |  |  |  |  | not supported by device | 5.12 | OnvifIPCapture | 1.9.18.0
Etrovision | EV8580A-CL | Network camera | 1.1.4 (build 002) or higher | 1 | yes | - | yes | yes | 1280x1024 | not supported | Recorder only | not supported | not supported | 1/1 | not supported by device |  | not supported |  |  |  |  | not supported by device | 5.12 | OnvifIPCapture | 1.9.18.0
Etrovision | EV8580A-D | Network camera | 1.1.4 (build 002) or higher | 1 | yes | - | yes | yes | 1280x1024 | not supported | Recorder only | not supported | not supported | 1/1 | not supported by device |  | not supported |  |  |  |  | not supported by device | 5.12 | OnvifIPCapture | 1.9.18.0
Etrovision | EV8580A-DD | Network camera | 1.1.4 (build 002) or higher | 1 | yes | - | yes | yes | 1280x1024 | not supported | Recorder only | not supported | not supported | 1/1 | not supported by device |  | not supported |  |  |  |  | not supported by device | 5.12 | OnvifIPCapture | 1.9.18.0
Etrovision | EV8580A-DL | Network camera | 1.1.4 (build 002) or higher | 1 | yes | - | yes | yes | 1280x1024 | not supported | Recorder only | not supported | not supported | 1/1 | not supported by device |  | not supported |  |  |  |  | not supported by device | 5.12 | OnvifIPCapture | 1.9.18.0
Etrovision | EV8580A-MD | Network camera | 1.1.4 (build 002) or higher | 1 | yes | - | yes | yes | 1280x1024 | not supported | Recorder only | not supported | not supported | 1/1 | not supported by device |  | not supported |  |  |  |  | not supported by device | 5.12 | OnvifIPCapture | 1.9.18.0
Etrovision | EV8580F-B | Network camera | 1.1.4 (build 002) or higher | 1 | yes | - | yes | yes | 2592x1920 | not supported | Recorder only | not supported | not supported | 1/1 | not supported by device |  | not supported |  |  |  |  | not supported by device | 5.12 | OnvifIPCapture | 1.9.18.0
Etrovision | EV8580F-C | Network camera | 1.1.4 (build 002) or higher | 1 | yes | - | yes | yes | 2592x1920 | not supported | Recorder only | not supported | not supported | 1/1 | not supported by device |  | not supported |  |  |  |  | not supported by device | 5.12 | OnvifIPCapture | 1.9.18.0
Etrovision | EV8580Q-B | Network camera | 1.1.4 (build 002) or higher | 1 | yes | - | yes | yes | 2048x1536 | not supported | Recorder only | not supported | not supported | 1/1 | not supported by device |  | not supported |  |  |  |  | not supported by device | 5.12 | OnvifIPCapture | 1.9.18.0
Etrovision | EV8580Q-BD | Network camera | 1.1.4 (build 002) or higher | 1 | yes | - | yes | yes | 2048x1536 | not supported | Recorder only | not supported | not supported | 1/1 | not supported by device |  | not supported |  |  |  |  | not supported by device | 5.12 | OnvifIPCapture | 1.9.18.0
Etrovision | EV8580Q-C | Network camera | 1.1.4 (build 002) or higher | 1 | yes | - | yes | yes | 2048x1536 | not supported | Recorder only | not supported | not supported | 1/1 | not supported by device |  | not supported |  |  |  |  | not supported by device | 5.12 | OnvifIPCapture | 1.9.18.0
Etrovision | EV8580Q-CD | Network camera | 1.1.4 (build 002) or higher | 1 | yes | - | yes | yes | 2048x1536 | not supported | Recorder only | not supported | not supported | 1/1 | not supported by device |  | not supported |  |  |  |  | not supported by device | 5.12 | OnvifIPCapture | 1.9.18.0
Etrovision | EV8580Q-D | Network camera | 1.1.4 (build 002) or higher | 1 | yes | - | yes | yes | 2048x1536 | not supported | Recorder only | not supported | not supported | 1/1 | not supported by device |  | not supported |  |  |  |  | not supported by device | 5.12 | OnvifIPCapture | 1.9.18.0
Etrovision | EV8580Q-DD | Network camera | 1.1.4 (build 002) or higher | 1 | yes | - | yes | yes | 2048x1536 | not supported | Recorder only | not supported | not supported | 1/1 | not supported by device |  | not supported |  |  |  |  | not supported by device | 5.12 | OnvifIPCapture | 1.9.18.0
Etrovision | EV8580Q-DD | Network camera | 1.1.4 (build 002) or higher | 1 | yes | - | yes | yes | 2048x1536 | not supported | Recorder only | not supported | not supported | 1/1 | not supported by device |  | not supported |  |  |  |  | not supported by device | 5.12 | OnvifIPCapture | 1.9.18.0
Etrovision | EV8580Q-MD | Network camera | 1.1.4 (build 002) or higher | 1 | yes | - | yes | yes | 2048x1536 | not supported | Recorder only | not supported | not supported | 1/1 | not supported by device |  | not supported |  |  |  |  | not supported by device | 5.12 | OnvifIPCapture | 1.9.18.0
Etrovision | EV8580U-B | Network camera | 1.1.4 (build 002) or higher | 1 | yes | - | yes | yes | 1920x1080 | not supported | Recorder only | not supported | not supported | 1/1 | not supported by device |  | not supported |  |  |  |  | not supported by device | 5.12 | OnvifIPCapture | 1.9.18.0
Etrovision | EV8580U-BL | Network camera | 1.1.4 (build 002) or higher | 1 | yes | - | yes | yes | 1920x1080 | not supported | Recorder only | not supported | not supported | 1/1 | not supported by device |  | not supported |  |  |  |  | not supported by device | 5.12 | OnvifIPCapture | 1.9.18.0
Etrovision | EV8580U-C | Network camera | 1.1.4 (build 002) or higher | 1 | yes | - | yes | yes | 1920x1080 | not supported | Recorder only | not supported | not supported | 1/1 | not supported by device |  | not supported |  |  |  |  | not supported by device | 5.12 | OnvifIPCapture | 1.9.18.0
Etrovision | EV8580U-CL | Network camera | 1.1.4 (build 002) or higher | 1 | yes | - | yes | yes | 1920x1080 | not supported | Recorder only | not supported | not supported | 1/1 | not supported by device |  | not supported |  |  |  |  | not supported by device | 5.12 | OnvifIPCapture | 1.9.18.0
Etrovision | EV8580U-CL | Network camera | 1.1.4 (build 002) or higher | 1 | yes | - | yes | yes | 1920x1080 | not supported | Recorder only | not supported | not supported | 1/1 | not supported by device |  | not supported |  |  |  |  | not supported by device | 5.12 | OnvifIPCapture | 1.9.18.0
Etrovision | EV8580U-D | Network camera | 1.1.4 (build 002) or higher | 1 | yes | - | yes | yes | 1920x1080 | not supported | Recorder only | not supported | not supported | 1/1 | not supported by device |  | not supported |  |  |  |  | not supported by device | 5.12 | OnvifIPCapture | 1.9.18.0
Etrovision | EV8580U-DL | Network camera | 1.1.4 (build 002) or higher | 1 | yes | - | yes | yes | 1920x1080 | not supported | Recorder only | not supported | not supported | 1/1 | not supported by device |  | not supported |  |  |  |  | not supported by device | 5.12 | OnvifIPCapture | 1.9.18.0
Etrovision | EV8581A-B | Network camera | 1.1.4 (build 002) or higher | 1 | yes | - | yes | yes | 1280x1024 | not supported | Recorder only | not supported | not supported | 1/1 | not supported by device |  | not supported |  |  |  |  | not supported by device | 5.12 | OnvifIPCapture | 1.9.18.0
Etrovision | EV8581A-BD | Network camera | 1.1.4 (build 002) or higher | 1 | yes | - | yes | yes | 1280x1024 | not supported | Recorder only | not supported | not supported | 1/1 | not supported by device |  | not supported |  |  |  |  | not supported by device | 5.12 | OnvifIPCapture | 1.9.18.0
Etrovision | EV8581A-BL | Network camera | 1.1.4 (build 002) or higher | 1 | yes | - | yes | yes | 1280x1024 | not supported | Recorder only | not supported | not supported | 1/1 | not supported by device |  | not supported |  |  |  |  | not supported by device | 5.12 | OnvifIPCapture | 1.9.18.0
Etrovision | EV8581A-C | Network camera | 1.1.4 (build 002) or higher | 1 | yes | - | yes | yes | 1280x1024 | not supported | Recorder only | not supported | not supported | 1/1 | not supported by device |  | not supported |  |  |  |  | not supported by device | 5.12 | OnvifIPCapture | 1.9.18.0
Etrovision | EV8581A-CD | Network camera | 1.1.4 (build 002) or higher | 1 | yes | - | yes | yes | 1280x1024 | not supported | Recorder only | not supported | not supported | 1/1 | not supported by device |  | not supported |  |  |  |  | not supported by device | 5.12 | OnvifIPCapture | 1.9.18.0
Etrovision | EV8581A-CL | Network camera | 1.1.4 (build 002) or higher | 1 | yes | - | yes | yes | 1280x1024 | not supported | Recorder only | not supported | not supported | 1/1 | not supported by device |  | not supported |  |  |  |  | not supported by device | 5.12 | OnvifIPCapture | 1.9.18.0
Etrovision | EV8581A-D | Network camera | 1.1.4 (build 002) or higher | 1 | yes | - | yes | yes | 1280x1024 | not supported | Recorder only | not supported | not supported | 1/1 | not supported by device |  | not supported |  |  |  |  | not supported by device | 5.12 | OnvifIPCapture | 1.9.18.0
Etrovision | EV8581A-DD | Network camera | 1.1.4 (build 002) or higher | 1 | yes | - | yes | yes | 1280x1024 | not supported | Recorder only | not supported | not supported | 1/1 | not supported by device |  | not supported |  |  |  |  | not supported by device | 5.12 | OnvifIPCapture | 1.9.18.0
Etrovision | EV8581A-DL | Network camera | 1.1.4 (build 002) or higher | 1 | yes | - | yes | yes | 1280x1024 | not supported | Recorder only | not supported | not supported | 1/1 | not supported by device |  | not supported |  |  |  |  | not supported by device | 5.12 | OnvifIPCapture | 1.9.18.0
Etrovision | EV8581A-MD | Network camera | 1.1.4 (build 002) or higher | 1 | yes | - | yes | yes | 1280x1024 | not supported | Recorder only | not supported | not supported | 1/1 | not supported by device |  | not supported |  |  |  |  | not supported by device | 5.12 | OnvifIPCapture | 1.9.18.0
Etrovision | EV8581Q-B | Network camera | 1.1.4 (build 002) or higher | 1 | yes | - | yes | yes | 2048x1536 | not supported | Recorder only | not supported | not supported | 1/1 | not supported by device |  | not supported |  |  |  |  | not supported by device | 5.12 | OnvifIPCapture | 1.9.18.0
Etrovision | EV8581Q-BD | Network camera | 1.1.4 (build 002) or higher | 1 | yes | - | yes | yes | 2048x1536 | not supported | Recorder only | not supported | not supported | 1/1 | not supported by device |  | not supported |  |  |  |  | not supported by device | 5.12 | OnvifIPCapture | 1.9.18.0
Etrovision | EV8581Q-C | Network camera | 1.1.4 (build 002) or higher | 1 | yes | - | yes | yes | 2048x1536 | not supported | Recorder only | not supported | not supported | 1/1 | not supported by device |  | not supported |  |  |  |  | not supported by device | 5.12 | OnvifIPCapture | 1.9.18.0
Etrovision | EV8581Q-CD | Network camera | 1.1.4 (build 002) or higher | 1 | yes | - | yes | yes | 2048x1536 | not supported | Recorder only | not supported | not supported | 1/1 | not supported by device |  | not supported |  |  |  |  | not supported by device | 5.12 | OnvifIPCapture | 1.9.18.0
Etrovision | EV8581Q-D | Network camera | 1.1.4 (build 002) or higher | 1 | yes | - | yes | yes | 2048x1536 | not supported | Recorder only | not supported | not supported | 1/1 | not supported by device |  | not supported |  |  |  |  | not supported by device | 5.12 | OnvifIPCapture | 1.9.18.0
Etrovision | EV8581Q-DD | Network camera | 1.1.4 (build 002) or higher | 1 | yes | - | yes | yes | 2048x1536 | not supported | Recorder only | not supported | not supported | 1/1 | not supported by device |  | not supported |  |  |  |  | not supported by device | 5.12 | OnvifIPCapture | 1.9.18.0
Etrovision | EV8581Q-MD | Network camera | 1.1.4 (build 002) or higher | 1 | yes | - | yes | yes | 2048x1536 | not supported | Recorder only | not supported | not supported | 1/1 | not supported by device |  | not supported |  |  |  |  | not supported by device | 5.12 | OnvifIPCapture | 1.9.18.0
Etrovision | EV8581U-B | Network camera | 1.1.4 (build 002) or higher | 1 | yes | - | yes | yes | 1920x1080 | not supported | Recorder only | not supported | not supported | 1/1 | not supported by device |  | not supported |  |  |  |  | not supported by device | 5.12 | OnvifIPCapture | 1.9.18.0
Etrovision | EV8581U-BL | Network camera | 1.1.4 (build 002) or higher | 1 | yes | - | yes | yes | 1920x1080 | not supported | Recorder only | not supported | not supported | 1/1 | not supported by device |  | not supported |  |  |  |  | not supported by device | 5.12 | OnvifIPCapture | 1.9.18.0
Etrovision | EV8581U-C | Network camera | 1.1.4 (build 002) or higher | 1 | yes | - | yes | yes | 1920x1080 | not supported | Recorder only | not supported | not supported | 1/1 | not supported by device |  | not supported |  |  |  |  | not supported by device | 5.12 | OnvifIPCapture | 1.9.18.0
Etrovision | EV8581U-CL | Network camera | 1.1.4 (build 002) or higher | 1 | yes | - | yes | yes | 1920x1080 | not supported | Recorder only | not supported | not supported | 1/1 | not supported by device |  | not supported |  |  |  |  | not supported by device | 5.12 | OnvifIPCapture | 1.9.18.0
Etrovision | EV8581U-CL | Network camera | 1.1.4 (build 002) or higher | 1 | yes | - | yes | yes | 1920x1080 | not supported | Recorder only | not supported | not supported | 1/1 | not supported by device |  | not supported |  |  |  |  | not supported by device | 5.12 | OnvifIPCapture | 1.9.18.0
Etrovision | EV8581U-D | Network camera | 1.1.4 (build 002) or higher | 1 | yes | - | yes | yes | 1920x1080 | not supported | Recorder only | not supported | not supported | 1/1 | not supported by device |  | not supported |  |  |  |  | not supported by device | 5.12 | OnvifIPCapture | 1.9.18.0
Etrovision | EV8581U-DL | Network camera | 1.1.4 (build 002) or higher | 1 | yes | - | yes | yes | 1920x1080 | not supported | Recorder only | not supported | not supported | 1/1 | not supported by device |  | not supported |  |  |  |  | not supported by device | 5.12 | OnvifIPCapture | 1.9.18.0
Etrovision | EV8582A-BD | Network camera | 1.1.4 (build 002) or higher | 1 | yes | - | yes | yes | 1280x1024 | not supported | Recorder only | not supported | not supported | 1/1 | not supported by device |  | not supported |  |  |  |  | not supported by device | 5.12 | OnvifIPCapture | 1.9.18.0
Etrovision | EV8582A-BL | Network camera | 1.1.4 (build 002) or higher | 1 | yes | - | yes | yes | 1280x1024 | not supported | Recorder only | not supported | not supported | 1/1 | not supported by device |  | not supported |  |  |  |  | not supported by device | 5.12 | OnvifIPCapture | 1.9.18.0
Etrovision | EV8582U-BL | Network camera | 1.1.4 (build 002) or higher | 1 | yes | - | yes | yes | 1920x1080 | not supported | Recorder only | not supported | not supported | 1/1 | not supported by device |  | not supported |  |  |  |  | not supported by device | 5.12 | OnvifIPCapture | 1.9.18.0
Etrovision | EV8589A-B | Network camera | 1.1.4 (build 002) or higher | 1 | yes | - | yes | yes | 1280x1024 | not supported | Recorder only | not supported | not supported | 1/1 | not supported by device |  | not supported |  |  |  |  | not supported by device | 5.12 | OnvifIPCapture | 1.9.18.0
Etrovision | EV8589A-BD | Network camera | 1.1.4 (build 002) or higher | 1 | yes | - | yes | yes | 1280x1024 | not supported | Recorder only | not supported | not supported | 1/1 | not supported by device |  | not supported |  |  |  |  | not supported by device | 5.12 | OnvifIPCapture | 1.9.18.0
Etrovision | EV8589A-BL | Network camera | 1.1.4 (build 002) or higher | 1 | yes | - | yes | yes | 1280x1024 | not supported | Recorder only | not supported | not supported | 1/1 | not supported by device |  | not supported |  |  |  |  | not supported by device | 5.12 | OnvifIPCapture | 1.9.18.0
Etrovision | EV8589A-C | Network camera | 1.1.4 (build 002) or higher | 1 | yes | - | yes | yes | 1280x1024 | not supported | Recorder only | not supported | not supported | 1/1 | not supported by device |  | not supported |  |  |  |  | not supported by device | 5.12 | OnvifIPCapture | 1.9.18.0
Etrovision | EV8589A-CD | Network camera | 1.1.4 (build 002) or higher | 1 | yes | - | yes | yes | 1280x1024 | not supported | Recorder only | not supported | not supported | 1/1 | not supported by device |  | not supported |  |  |  |  | not supported by device | 5.12 | OnvifIPCapture | 1.9.18.0
Etrovision | EV8589A-CL | Network camera | 1.1.4 (build 002) or higher | 1 | yes | - | yes | yes | 1280x1024 | not supported | Recorder only | not supported | not supported | 1/1 | not supported by device |  | not supported |  |  |  |  | not supported by device | 5.12 | OnvifIPCapture | 1.9.18.0
Etrovision | EV8589F-B | Network camera | 1.1.4 (build 002) or higher | 1 | yes | - | yes | yes | 2592x1920 | not supported | Recorder only | not supported | not supported | 1/1 | not supported by device |  | not supported |  |  |  |  | not supported by device | 5.12 | OnvifIPCapture | 1.9.18.0
Etrovision | EV8589Q-B | Network camera | 1.1.4 (build 002) or higher | 1 | yes | - | yes | yes | 2048x1536 | not supported | Recorder only | not supported | not supported | 1/1 | not supported by device |  | not supported |  |  |  |  | not supported by device | 5.12 | OnvifIPCapture | 1.9.18.0
Etrovision | EV8589Q-BD | Network camera | 1.1.4 (build 002) or higher | 1 | yes | - | yes | yes | 2048x1536 | not supported | Recorder only | not supported | not supported | 1/1 | not supported by device |  | not supported |  |  |  |  | not supported by device | 5.12 | OnvifIPCapture | 1.9.18.0
Etrovision | EV8589Q-C | Network camera | 1.1.4 (build 002) or higher | 1 | yes | - | yes | yes | 2048x1536 | not supported | Recorder only | not supported | not supported | 1/1 | not supported by device |  | not supported |  |  |  |  | not supported by device | 5.12 | OnvifIPCapture | 1.9.18.0
Etrovision | EV8589Q-CD | Network camera | 1.1.4 (build 002) or higher | 1 | yes | - | yes | yes | 2048x1536 | not supported | Recorder only | not supported | not supported | 1/1 | not supported by device |  | not supported |  |  |  |  | not supported by device | 5.12 | OnvifIPCapture | 1.9.18.0
Etrovision | EV8589Q-MD | Network camera | 1.1.4 (build 002) or higher | 1 | yes | - | yes | yes | 2048x1536 | not supported | Recorder only | not supported | not supported | 1/1 | not supported by device |  | not supported |  |  |  |  | not supported by device | 5.12 | OnvifIPCapture | 1.9.18.0
Etrovision | EV8589U-B | Network camera | 1.1.4 (build 002) or higher | 1 | yes | - | yes | yes | 1920x1080 | not supported | Recorder only | not supported | not supported | 1/1 | not supported by device |  | not supported |  |  |  |  | not supported by device | 5.12 | OnvifIPCapture | 1.9.18.0
Etrovision | EV8589U-BL | Network camera | 1.1.4 (build 002) or higher | 1 | yes | - | yes | yes | 1920x1080 | not supported | Recorder only | not supported | not supported | 1/1 | not supported by device |  | not supported |  |  |  |  | not supported by device | 5.12 | OnvifIPCapture | 1.9.18.0
Etrovision | EV8589U-C | Network camera | 1.1.4 (build 002) or higher | 1 | yes | - | yes | yes | 1920x1080 | not supported | Recorder only | not supported | not supported | 1/1 | not supported by device |  | not supported |  |  |  |  | not supported by device | 5.12 | OnvifIPCapture | 1.9.18.0
Etrovision | EV8589U-CL | Network camera | 1.1.4 (build 002) or higher | 1 | yes | - | yes | yes | 1920x1080 | not supported | Recorder only | not supported | not supported | 1/1 | not supported by device |  | not supported |  |  |  |  | not supported by device | 5.12 | OnvifIPCapture | 1.9.18.0
Etrovision | EV8780A-B | Network camera | 1.1.4 (build 002) or higher | 1 | yes | - | yes | yes | 1280x1024 | not supported | Recorder only | not supported | not supported | 1/1 | not supported by device |  | not supported |  |  |  |  | not supported by device | 5.12 | OnvifIPCapture | 1.9.18.0
Etrovision | EV8780U-B | Network camera | 1.1.4 (build 002) or higher | 1 | yes | - | yes | yes | 1920x1080 | not supported | Recorder only | not supported | not supported | 1/1 | not supported by device |  | not supported |  |  |  |  | not supported by device | 5.12 | OnvifIPCapture | 1.9.18.0
Etrovision | EV8781A-BD | Network camera | 1.1.4 (build 002) or higher | 1 | yes | - | yes | yes | 1280x1024 | not supported | Recorder only | not supported | not supported | 1/1 | not supported by device |  | not supported |  |  |  |  | not supported by device | 5.12 | OnvifIPCapture | 1.9.18.0
Etrovision | EV8781A-C | Network camera | 1.1.4 (build 002) or higher | 1 | yes | - | yes | yes | 1280x1024 | not supported | Recorder only | not supported | not supported | 1/1 | not supported by device |  | not supported |  |  |  |  | not supported by device | 5.12 | OnvifIPCapture | 1.9.18.0
Etrovision | EV8781A-CD | Network camera | 1.1.4 (build 002) or higher | 1 | yes | - | yes | yes | 1280x1024 | not supported | Recorder only | not supported | not supported | 1/1 | not supported by device |  | not supported |  |  |  |  | not supported by device | 5.12 | OnvifIPCapture | 1.9.18.0
Etrovision | EV8781A-CL | Network camera | 1.1.4 (build 002) or higher | 1 | yes | - | yes | yes | 1280x1024 | not supported | Recorder only | not supported | not supported | 1/1 | not supported by device |  | not supported |  |  |  |  | not supported by device | 5.12 | OnvifIPCapture | 1.9.18.0
Etrovision | EV8781A-D | Network camera | 1.1.4 (build 002) or higher | 1 | yes | - | yes | yes | 1280x1024 | not supported | Recorder only | not supported | not supported | 1/1 | not supported by device |  | not supported |  |  |  |  | not supported by device | 5.12 | OnvifIPCapture | 1.9.18.0
Etrovision | EV8781A-DD | Network camera | 1.1.4 (build 002) or higher | 1 | yes | - | yes | yes | 1280x1024 | not supported | Recorder only | not supported | not supported | 1/1 | not supported by device |  | not supported |  |  |  |  | not supported by device | 5.12 | OnvifIPCapture | 1.9.18.0
Etrovision | EV8781A-DL | Network camera | 1.1.4 (build 002) or higher | 1 | yes | - | yes | yes | 1280x1024 | not supported | Recorder only | not supported | not supported | 1/1 | not supported by device |  | not supported |  |  |  |  | not supported by device | 5.12 | OnvifIPCapture | 1.9.18.0
Etrovision | EV8781A-MD | Network camera | 1.1.4 (build 002) or higher | 1 | yes | - | yes | yes | 1280x1024 | not supported | Recorder only | not supported | not supported | 1/1 | not supported by device |  | not supported |  |  |  |  | not supported by device | 5.12 | OnvifIPCapture | 1.9.18.0
Etrovision | EV8781F-B | Network camera | 1.1.4 (build 002) or higher | 1 | yes | - | yes | yes | 2592x1920 | not supported | Recorder only | not supported | not supported | 1/1 | not supported by device |  | not supported |  |  |  |  | not supported by device | 5.12 | OnvifIPCapture | 1.9.18.0
Etrovision | EV8781Q-BD | Network camera | 1.1.4 (build 002) or higher | 1 | yes | - | yes | yes | 2048x1536 | not supported | Recorder only | not supported | not supported | 1/1 | not supported by device |  | not supported |  |  |  |  | not supported by device | 5.12 | OnvifIPCapture | 1.9.18.0
Etrovision | EV8781Q-C | Network camera | 1.1.4 (build 002) or higher | 1 | yes | - | yes | yes | 2048x1536 | not supported | Recorder only | not supported | not supported | 1/1 | not supported by device |  | not supported |  |  |  |  | not supported by device | 5.12 | OnvifIPCapture | 1.9.18.0
Etrovision | EV8781Q-CD | Network camera | 1.1.4 (build 002) or higher | 1 | yes | - | yes | yes | 2048x1536 | not supported | Recorder only | not supported | not supported | 1/1 | not supported by device |  | not supported |  |  |  |  | not supported by device | 5.12 | OnvifIPCapture | 1.9.18.0
Etrovision | EV8781Q-D | Network camera | 1.1.4 (build 002) or higher | 1 | yes | - | yes | yes | 2048x1536 | not supported | Recorder only | not supported | not supported | 1/1 | not supported by device |  | not supported |  |  |  |  | not supported by device | 5.12 | OnvifIPCapture | 1.9.18.0
Etrovision | EV8781Q-DD | Network camera | 1.1.4 (build 002) or higher | 1 | yes | - | yes | yes | 2048x1536 | not supported | Recorder only | not supported | not supported | 1/1 | not supported by device |  | not supported |  |  |  |  | not supported by device | 5.12 | OnvifIPCapture | 1.9.18.0
Etrovision | EV8781Q-MD | Network camera | 1.1.4 (build 002) or higher | 1 | yes | - | yes | yes | 2048x1536 | not supported | Recorder only | not supported | not supported | 1/1 | not supported by device |  | not supported |  |  |  |  | not supported by device | 5.12 | OnvifIPCapture | 1.9.18.0
Etrovision | EV8781U-C | Network camera | 1.1.4 (build 002) or higher | 1 | yes | - | yes | yes | 1920x1080 | not supported | Recorder only | not supported | not supported | 1/1 | not supported by device |  | not supported |  |  |  |  | not supported by device | 5.12 | OnvifIPCapture | 1.9.18.0
Etrovision | EV8781U-CL | Network camera | 1.1.4 (build 002) or higher | 1 | yes | - | yes | yes | 1920x1080 | not supported | Recorder only | not supported | not supported | 1/1 | not supported by device |  | not supported |  |  |  |  | not supported by device | 5.12 | OnvifIPCapture | 1.9.18.0
Etrovision | EV8781U-CL | Network camera | 1.1.4 (build 002) or higher | 1 | yes | - | yes | yes | 1920x1080 | not supported | Recorder only | not supported | not supported | 1/1 | not supported by device |  | not supported |  |  |  |  | not supported by device | 5.12 | OnvifIPCapture | 1.9.18.0
Etrovision | EV8781U-D | Network camera | 1.1.4 (build 002) or higher | 1 | yes | - | yes | yes | 1920x1080 | not supported | Recorder only | not supported | not supported | 1/1 | not supported by device |  | not supported |  |  |  |  | not supported by device | 5.12 | OnvifIPCapture | 1.9.18.0
Etrovision | EV8781U-DL | Network camera | 1.1.4 (build 002) or higher | 1 | yes | - | yes | yes | 1920x1080 | not supported | Recorder only | not supported | not supported | 1/1 | not supported by device |  | not supported |  |  |  |  | not supported by device | 5.12 | OnvifIPCapture | 1.9.18.0
Etrovision | EV8781U-ML | Network camera | 1.1.4 (build 002) or higher | 1 | yes | - | yes | yes | 1920x1080 | not supported | Recorder only | not supported | not supported | 1/1 | not supported by device |  | not supported |  |  |  |  | not supported by device | 5.12 | OnvifIPCapture | 1.9.18.0
Etrovision | EV8782A-B | Network camera | 1.1.4 (build 002) or higher | 1 | yes | - | yes | yes | 1280x1024 | not supported | Recorder only | not supported | not supported | 1/1 | not supported by device |  | not supported |  |  |  |  | not supported by device | 5.12 | OnvifIPCapture | 1.9.18.0
Etrovision | EV8782A-BD | Network camera | 1.1.4 (build 002) or higher | 1 | yes | - | yes | yes | 1280x1024 | not supported | Recorder only | not supported | not supported | 1/1 | not supported by device |  | not supported |  |  |  |  | not supported by device | 5.12 | OnvifIPCapture | 1.9.18.0
Etrovision | EV8782A-BL | Network camera | 1.1.4 (build 002) or higher | 1 | yes | - | yes | yes | 1280x1024 | not supported | Recorder only | not supported | not supported | 1/1 | not supported by device |  | not supported |  |  |  |  | not supported by device | 5.12 | OnvifIPCapture | 1.9.18.0
Etrovision | EV8782Q-B | Network camera | 1.1.4 (build 002) or higher | 1 | yes | - | yes | yes | 2048x1536 | not supported | Recorder only | not supported | not supported by device | 1/1 | not supported by device |  | not supported |  |  |  |  | not supported by device | 5.12 | OnvifIPCapture | 1.9.18.0
Etrovision | EV8782Q-BD | Network camera | 1.1.4 (build 002) or higher | 1 | yes | - | yes | yes | 2048x1536 | not supported | Recorder only | not supported | not supported by device | 1/1 | not supported by device |  | not supported |  |  |  |  | not supported by device | 5.12 | OnvifIPCapture | 1.9.18.0
Etrovision | EV8782U-B | Network camera | 1.1.4 (build 002) or higher | 1 | yes | - | yes | yes | 1920x1080 | not supported | Recorder only | not supported | not supported | 1/1 | not supported by device |  | not supported |  |  |  |  | not supported by device | 5.12 | OnvifIPCapture | 1.9.18.0
Etrovision | EV8782U-BL | Network camera | 1.1.4 (build 002) or higher | 1 | yes | - | yes | yes | 1920x1080 | not supported | Recorder only | not supported | not supported | 1/1 | not supported by device |  | not supported |  |  |  |  | not supported by device | 5.12 | OnvifIPCapture | 1.9.18.0
Etrovision | EV6250A | PTZ camera | - | 1 | yes | - | yes | yes | 720x576 / 720x480 |  | Recorder only | not supported by device | not supported | 1/1 | supported | [7 empty] | 5.12 | EtrovisionIPCapture | 1.0.2.3
Etrovision | EV3150A | Video server | - | 1 | yes | - | yes | yes | 720x576 / 720x480 |  | Recorder only | not supported by device | not supported | 2/1 | supported | [7 empty] | 5.12 | EtrovisionIPCapture | 1.0.2.3
Etrovision | EV3151 | Video server | - | 1 | yes | - | yes | yes | 720x576 / 720x480 |  | Recorder only | not supported by device | not supported | not available | supported | [7 empty] | 5.12 | EtrovisionIPCapture | 1.0.2.3
Etrovision | EV3151A | Video server | - | 1 | yes | - | yes | yes | 720x576 / 720x480 |  | Recorder only | not supported by device | not supported | 1/1 | supported | [7 empty] | 5.12 | EtrovisionIPCapture | 1.0.2.3
Finest Security Systems | ACM-R3002 | Bullet camera | 1.02.04A or higher | 1 | yes | - | yes | yes | 1920x1080 | not supported | Recorder only | not supported | not supported | not supported | not supported by device |  | not supported |  |  |  |  | not supported by device | 5.12 | OnvifIPCapture | 1.9.18.0
Finest Security Systems | EDH-02 | Video server | v1.0.30_F or higher | 1 | yes | - | - | yes | 720x576 / 720x480 | not supported | Recorder only | not supported | not supported | 2/2 | supported |  | not supported |  |  |  |  | not supported by device | 5.12 | OnvifIPCapture | 1.9.18.0
Flexwatch | FW-1100 series | Video server | v3.14 | 1 |  | - | yes | yes | 720x576 / 720x480 |  | Recorder only | not supported by device | not supported | 1/1 | supported | [7 empty] | 5.12 | FlexwatchIPCapture | 2.0.3.2
Flexwatch | FW-1200 series | Video server | v3.14 | 2 |  | - | yes | yes | 720x576 / 720x480 |  | Recorder only | not supported by device | not supported | 2/2 | supported | [7 empty] | 5.12 | FlexwatchIPCapture | 2.0.3.2
Flexwatch | FW-1400 series | Video server | v3.14 | 4 |  | - | yes | yes | 720x576 / 720x480 |  | Recorder only | not supported by device | not supported | 4/4 | supported | [7 empty] | 5.12 | FlexwatchIPCapture | 2.0.3.2
Flexwatch | FW-3100 series | Video server | v3.14 | 1 |  | - | yes | yes | 720x576 / 720x480 |  | Recorder only | not supported by device | not supported | 1/1 | supported | [7 empty] | 5.12 | FlexwatchIPCapture | 2.0.3.2
Flexwatch | FW-3150 | Video server | v3.14 | 1 |  | - | yes | yes | 720x576 / 720x480 |  | Recorder only | not supported by device | not supported | 1/1 | supported | [7 empty] | 5.12 | FlexwatchIPCapture | 2.0.3.2
Flexwatch | FW-3200 series | Video server | v3.14 | 2 |  | - | yes | yes | 720x576 / 720x480 |  | Recorder only | not supported by device | not supported | 2/2 | supported | [7 empty] | 5.12 | FlexwatchIPCapture | 2.0.3.2
Flexwatch | FW-3400 series | Video server | v3.14 | 4 |  | - | yes | yes | 720x576 / 720x480 |  | Recorder only | not supported by device | not supported | 4/4 | supported | [7 empty] | 5.12 | FlexwatchIPCapture | 2.0.3.2
Flexwatch | FW-3450 | Video server | v3.14 | 4 |  | - | yes | yes | 720x576 / 720x480 |  | Recorder only | not supported by device | not supported | 4/4 | supported | [7 empty] | 5.12 | FlexwatchIPCapture | 2.0.3.2
Flexwatch | FW-3600 series | Video server | v3.14 | 6 |  | - | yes | yes | 720x576 / 720x480 |  | Recorder only | not supported by device | not supported | 6/6 | supported | [7 empty] | 5.12 | FlexwatchIPCapture | 2.0.3.2
Flexwatch | FW-3850 | Video server | v3.14 | 8 |  | - | yes | yes | 720x576 / 720x480 |  | Recorder only | not supported by device | not supported | 8/8 | supported | [7 empty] | 5.12 | FlexwatchIPCapture | 2.0.3.2
Flexwatch | FW-5400 series | Video server | v3.14 | 4 |  | - | yes | yes | 720x576 / 720x480 |  | Recorder only | not supported by device | not supported | 4/4 | supported | [7 empty] | 5.12 | FlexwatchIPCapture | 2.0.3.2
FLIR | A310PT-25-PAL | Network camera | Nexus v2.5.25.5 or higher | 2 | yes | - | yes | yes | 720x576 | not supported by device | Recorder only | not supported by device | not supported by device | 4/4 | supported | not supported by device | not supported by device |  | not supported by device |  |  | not supported by device | 5.12 | OnvifIPCapture | 1.9.18.0
GANZ | ZN-D100VE | Dome camera | 1.02.04 | 1 | yes | - | yes | yes | 720x576 / 720x480 |  | Recorder only | not supported by device | not supported | not available | not supported by device | [7 empty] | 5.12 | GANZIPCapture | 1.0.2.2
GANZ | ZN-DNT350VPE / VNE | Dome camera | 1.02.04 | 1 | yes | - | yes | yes | 720x576 / 720x480 |  | Recorder only | not supported by device | not supported | 1/1 | not supported by device | [7 empty] | 5.12 | GANZIPCapture | 1.0.2.2
GANZ | ZN-DT1A | Dome camera | - | 1 | yes | - |  | yes | 640x480 |  | Recorder only | not supported by device | not supported | 1/1 | not supported by device | [7 empty] | 5.12 | GANZIPCapture | 1.0.2.2
GANZ | ZN-DT1MA | Dome camera | ZN2C0.1b.1308.32 | 1 | yes | - |  | yes | 1280x800 |  | Recorder only | not supported by device | not supported | 1/1 | not supported by device | [7 empty] | 5.12 | GANZIPCapture | 1.0.2.2
GANZ | ZN-DT2MA | Dome camera | - | 1 | yes | - |  | yes | 1920x1080 |  | Recorder only | not supported by device | not supported | 1/1 | not supported by device | [7 empty] | 5.12 | GANZIPCapture | 1.0.2.2
GANZ | ZN-DT350VPE / VNE | Dome camera | 1.02.04 | 1 | yes | - | yes | yes | 720x576 / 720x480 |  | Recorder only | not supported by device | not supported | 1/1 | not supported by device | [7 empty] | 5.12 | GANZIPCapture | 1.0.2.2
GANZ | ZN-DWNT350VPE / VNE | Dome camera | 1.02.04 | 1 | yes | - | yes | yes | 720x576 / 720x480 |  | Recorder only | not supported by device | not supported | 1/1 | not supported by device | [7 empty] | 5.12 | GANZIPCapture | 1.0.2.2
GANZ | ZN-C1 | Network camera | - | 1 | yes | - |  | yes | 640x480 |  | Recorder only | not supported by device | not supported | 1/1 | not supported by device | [7 empty] | 5.12 | GANZIPCapture | 1.0.2.2
GANZ | ZN-C1M | Network camera | - | 1 | yes | - |  | yes | 1280x800 |  | Recorder only | not supported by device | not supported | 1/1 | not supported by device | [7 empty] | 5.12 | GANZIPCapture | 1.0.2.2
GANZ | ZN-C2M | Network camera | ZN2C0.1b.1308.32 | 1 | yes | - |  | yes | 1920x1080 |  | Recorder only | not supported by device | not supported | 1/1 | not supported by device | [7 empty] | 5.12 | GANZIPCapture | 1.0.2.2
GANZ | ZN-NH11VPE / VNE | Network camera | 1.02.04 | 1 | yes | - | yes | yes | 720x576 / 720x480 |  | Recorder only | not supported by device | not supported | 1/1 | not supported by device | [7 empty] | 5.12 | GANZIPCapture | 1.0.2.2
GANZ | ZN-NH21VE | Network camera | 1.06.03 | 1 | yes | - | yes | yes | 1600x1200 |  | Recorder only | not supported by device | not supported | 1/1 | not supported by device | [7 empty] | 5.12 | GANZIPCapture | 1.0.2.2
GANZ | ZN-NHW11VPE / VNE | Network camera | 1.02.04 | 1 | yes | - | yes | yes | 720x576 / 720x480 |  | Recorder only | not supported by device | not supported | 1/1 | not supported by device | [7 empty] | 5.12 | GANZIPCapture | 1.0.2.2
GANZ | ZN-Y11VPE / VNE | Network camera | 1.02.04 | 1 | yes | - | yes | yes | 720x576 / 720x480 |  | Recorder only | not supported by device | not supported | 1/1 | not supported by device | [7 empty] | 5.12 | GANZIPCapture | 1.0.2.2
GANZ | ZN-PTZ500VPE / VNE | PTZ camera | 1.06.03 | 1 | yes | - | yes | yes | 720x576 / 720x480 |  | Recorder only | not supported by device | not supported | 1/1 | supported (Pelco-D) | [7 empty] | 5.12 | GANZIPCapture | 1.0.2.2
GANZ | ZN-S1000VE / VNE | Video server | 1.02.04 | 1 | yes | - | yes | yes | 720x576 / 720x480 |  | Recorder only | not supported by device | not supported | not available | supported (Pelco-D) | [7 empty] | 5.12 | GANZIPCapture | 1.0.2.2
GANZ | ZN-S100V / NV | Video server | 1.02.04 | 1 | yes | - | yes | yes | 720x576 / 720x480 |  | Recorder only | not supported by device | not supported | not available | not supported by device | [7 empty] | 5.12 | GANZIPCapture | 1.0.2.2
GBO Technology | S1080 | Network camera | v3.32.0328.0324.GBO1or higher | 1 | yes | - | yes | yes | 1920x1080 | not supported by device | Recorder only | not supported | not supported | 1/1 |  | not supported by device | supported (3 streams) |  | not supported by device |  |  | not supported by device | 5.12 | OnvifIPCapture | 1.9.18.0
Grandstream | GXV3601_HD | Network camera | 1.0.4.45 or higher | 1 | yes | - | - | yes | 1600x1200 | not supported | Recorder only | not supported by device | not supported | 1/1 | not supported by device |  | supported (2 streams) |  |  |  |  | not supported by device | 5.12 | OnvifIPCapture | 1.9.18.0
Grandstream | GXV3615WP_HD | Network camera | 1.0.1.84 or higher | 1 | yes | - | - | yes | 1600x1200 | not supported by device | Recorder only | not supported by device | not supported | not available | not supported by device |  | supported (2 streams) |  |  |  |  | not supported by device | 5.12 | OnvifIPCapture | 1.9.18.0
Grundig | GCI-K0523T | Bullet camera |  | 1 | yes | - | - | yes | 1920x1080 |  | Recorder only | not supported | not supported | not available | not supported by device |  | not supported |  |  |  |  | not supported by device | 5.4 | EIPCapture | 2.3.2.2
Grundig | GCI-K0589T | Bullet camera | gr20121228NSA | 1 | yes | - | - | yes | 1920x1080 | not supported | Recorder only | not supported | not supported | 1/1 |  |  | supported (3 streams) |  |  |  |  | not supported by device | 5.4 | EIPCapture | 2.3.2.2
Grundig | GCI-K1526T | Bullet camera | gr20121228NSA | 1 | yes | - | - | yes | 1920x1080 | not supported | Recorder only | not supported | not supported | 1/1 |  |  | supported (3 streams) |  |  |  |  | not supported by device | 5.4 | EIPCapture | 2.3.2.2
Grundig | GCI-H0522V | Dome camera |  | 1 | yes | - | - | yes | 1920x1080 | not supported | Recorder only | not supported | not supported | 1/1 | not supported by device |  | not supported |  |  |  |  | not supported by device | 5.4 | EIPCapture | 2.3.2.2
Grundig | GCI-K0322V | Dome camera |  | 1 | yes | - | - | yes | 1920x1080 | not supported | Recorder only | not supported | not supported | 1/1 | not supported by device |  | not supported |  |  |  |  | not supported by device | 5.4 | EIPCapture | 2.3.2.2
Grundig | GCI-K0512W | Dome camera |  | 1 | yes | - | - | yes | 1920x1080 | not supported | Recorder only | not supported | not supported | not available | not supported by device |  | not supported |  |  |  |  | not supported by device | 5.4 | EIPCapture | 2.3.2.2
Grundig | GCI-K1523V | Dome camera | gr20121228NSA | 1 | yes | - | - | yes | 1920x1080 | not supported | Recorder only | not supported | not supported | 1/1 |  |  | supported (3 streams) |  |  |  |  | not supported by device | 5.4 | EIPCapture | 2.3.2.2
Grundig | GCI-K1526V | Dome camera | gr20121228NSA | 1 | yes | - | - | yes | 1920x1080 | not supported | Recorder only | not supported | not supported | 1/1 |  |  | supported (3 streams) |  |  |  |  | not supported by device | 5.4 | EIPCapture | 2.3.2.2
Grundig | GCI-K1526VH | Dome camera | gr20121228NSA | 1 | yes | - | - | yes | 1920x1080 | not supported | Recorder only | not supported | not supported | 1/1 |  |  | supported (3 streams) |  |  |  |  | not supported by device | 5.4 | EIPCapture | 2.3.2.2
Grundig | GCI-K1585V | Dome camera | gr20121228NSA | 1 | yes | - | - | yes | 1920x1080 | not supported | Recorder only | not supported | not supported | 1/1 | supported (focus/zoom) |  | supported (3 streams) |  |  |  |  | not supported by device | 5.4 | EIPCapture | 2.3.2.2
Grundig | GCI-K1586V | Dome camera | gr20121228NSA | 1 | yes | - | - | yes | 1920x1080 | not supported | Recorder only | not supported | not supported | 1/1 | supported (focus/zoom) |  | supported (3 streams) |  |  |  |  | not supported by device | 5.4 | EIPCapture | 2.3.2.2
Grundig | GCI-K1812W | Dome camera | gr20121228NSA | 1 | yes | - | - | yes | 1920x1080 | not supported | Recorder only | not supported | not supported | 1/1 |  |  | supported (3 streams) |  |  |  |  | not supported by device | 5.4 | EIPCapture | 2.3.2.2
Grundig | GCI-G0862F | Fisheye camera | gr20120420NSA | 1 | yes | - | - | yes | 2592x1944 | not supported | Recorder only | not supported | not supported | 1/1 | not supported |  | supported (3 streams) |  |  |  |  | not supported by device | 5.4 | EIPCapture | 2.3.2.2
Grundig | GCI-G0509B | Network camera | gr20121228NSA | 1 | yes | - | - | yes | 1920x1080 | not supported | Recorder only | not supported | not supported | 1/1 |  |  | supported (3 streams) |  |  |  |  | not supported by device | 5.4 | EIPCapture | 2.3.2.2
Grundig | GCI-H0503B | Network camera | 720120810NS | 1 | yes | - | yes | yes | 1280x960 |  | Recorder only | not supported | not supported | 1/1 | not supported by device |  | not supported |  |  |  |  | not supported by device | 5.4 | EIPCapture | 2.3.2.2
Grundig | GCI-H0602B | Network camera |  | 1 | yes | - | - | yes | 1920x1080 | not supported | Recorder only | not supported | not supported | 1/1 | not supported by device |  | not supported |  |  |  |  | not supported by device | 5.4 | EIPCapture | 2.3.2.2
Grundig | GCI-K0503B | Network camera |  | 1 | yes | - | - | yes | 1920x1080 | not supported | Recorder only | not supported | not supported | 1/1 | not supported by device |  | not supported |  |  |  |  | not supported by device | 5.4 | EIPCapture | 2.3.2.2
Grundig | GCI-K1503B | Network camera | gr20121228NSA | 1 | yes | - | - | yes | 1920x1080 | not supported | Recorder only | not supported | not supported | 1/1 | supported (focus/zoom) |  | supported (3 streams) |  |  |  |  | not supported by device | 5.4 | EIPCapture | 2.3.2.2
Grundig | GCI-K1603B | Network camera | gr20121228NSA | 1 | yes | - | - | yes | 1920x1080 | not supported | Recorder only | not supported | not supported | 1/1 | supported (focus/zoom) |  | supported (3 streams) |  |  |  |  | not supported by device | 5.4 | EIPCapture | 2.3.2.2
Grundig | GCI-C0735P | PTZ camera |  | 1 | yes | - | - | yes | 720x576 / 720x480 |  | Recorder only | not supported by device | not supported | 8/1 | supported |  | not supported |  |  |  |  | not supported by device | 5.4 | EIPCapture | 2.3.2.2
Grundig | GCI-C0745P | PTZ camera |  | 1 | yes | - | - | yes | 720x576 / 720x480 |  | Recorder only | not supported by device | not supported | 8/1 | supported |  | not supported |  |  |  |  | not supported by device | 5.4 | EIPCapture | 2.3.2.2
Grundig | GCI-K0779P | PTZ camera | gr20120327NSA | 1 | yes | - | - | yes | 1920x1080 | not supported | Recorder only | not supported by device | not supported | 4/2 | supported |  | not supported |  |  |  |  | not supported by device | 5.4 | EIPCapture | 2.3.2.2
Grundig | GCI-K1779P | PTZ camera | gr20120327NSA | 1 | yes | - | - | yes | 1920x1080 | not supported | Recorder only | not supported by device | not supported | 4/2 | supported |  | supported (3 streams) |  |  |  |  | not supported by device | 5.4 | EIPCapture | 2.3.2.2
Hanwha Vision | SNB-8000 | Box camera | 1.00_141113 or higher | 1 | yes | - | - | yes | 2592x1944 | supported | Camera & Recorder | supported | not supported | 1/1 | not supported | not supported by device | supported (3 streams) | supported | not supported by device | supported |  | supported | 7.5 | WisenetIPCapture | 1.2.20.0
Hanwha Vision | SNB-9000 | Box camera | 1.02_160215 or higher | 1 | yes | - | - | yes | 4000x3000 | supported | Camera & Recorder | not supported | not supported | 2/1 | not supported | not supported by device | supported (3 streams) | supported | not supported by device | supported |  | supported | 7.5 | WisenetIPCapture | 1.2.20.0
Hanwha Vision | XNB-6000 | Box camera | 1.01_170520 or higher | 1 | yes | yes | - | yes | 1920x1080 | supported | Camera & Recorder | supported | not supported | 1/1 | not supported by device | supported | supported (3 streams) | supported | not supported by device | supported |  | supported | 7.5 | WisenetIPCapture | 1.2.20.0 | ONVIF Profile S and Profile G compliant
Hanwha Vision | XNB-6005 | Box camera | 1.00_170711 or higher | 1 | yes | yes | - | yes | 1920x1080 | supported | Camera & Recorder | supported | supported (2-way) | 1/1 | not supported by device | supported | supported (3 streams) | supported | not supported by device | supported |  | supported | 7.5 | WisenetIPCapture | 1.2.20.0 | ONVIF Profile S and Profile G compliant
Hanwha Vision | XNB-8000 | Box camera | 1.01_170520 or higher | 1 | yes | yes | - | yes | 2560x1920 | supported | Camera & Recorder | supported | not supported | 1/1 | not supported by device | not supported by device | supported (3 streams) | supported | not supported by device | supported |  | supported | 7.5 | WisenetIPCapture | 1.2.20.0 | ONVIF Profile S and Profile G compliant
Hanwha Vision | XNB-6005N | Box camera | 1.21.11_20181203 or higher | 1 | yes | yes | - | yes | 1920x1080 | supported | Camera & Recorder | supported | supported (2-way) | 1/1 | not supported by device | supported | supported (3 streams) | supported | not supported by device | supported |  | supported | 7.5 | WisenetIPCapture | 1.2.20.0 | ONVIF Profile S and Profile G compliant
Hanwha Vision | PNO-9080R | Bullet camera | 1.00_160530 or higher | 1 | yes | yes | - | yes | 4000x3000 | supported | Camera & Recorder | supported | supported (2-way) | 1/1 | supported (motorized V/F) | not supported by device | supported (3 streams) | supported | not supported by device | supported |  | supported | 7.5 | WisenetIPCapture | 1.2.20.0 | ONVIF Profile S and Profile G compliant
Hanwha Vision | QNO-6010R | Bullet camera | 1.02_170221 or higher | 1 | yes | yes | - | yes | 1920x1080 | supported | Camera & Recorder | supported | supported (incoming only) | 1/1 | not supported by device | not supported by device | supported (3 streams) | supported | not supported by device | supported |  | supported | 7.5 | WisenetIPCapture | 1.2.20.0 | ONVIF Profile S and Profile G compliant
Hanwha Vision | QNO-6020R | Bullet camera | 1.02_170221 or higher | 1 | yes | yes | - | yes | 1920x1080 | supported | Camera & Recorder | supported | supported (incoming only) | 1/1 | not supported by device | not supported by device | supported (3 streams) | supported | not supported by device | supported |  | supported | 7.5 | WisenetIPCapture | 1.2.20.0 | ONVIF Profile S and Profile G compliant
Hanwha Vision | QNO-6030R | Bullet camera | 1.02_170221 or higher | 1 | yes | yes | - | yes | 1920x1080 | supported | Camera & Recorder | supported | supported (incoming only) | 1/1 | not supported by device | not supported by device | supported (3 streams) | supported | not supported by device | supported |  | supported | 7.5 | WisenetIPCapture | 1.2.20.0 | ONVIF Profile S and Profile G compliant
Hanwha Vision | QNO-6070R | Bullet camera | 1.01_170221 or higher | 1 | yes | yes | - | yes | 1920x1080 | supported | Camera & Recorder | supported | supported (incoming only) | 1/1 | supported (motorized V/F) | not supported by device | supported (3 streams) | supported | not supported by device | supported |  | supported | 7.5 | WisenetIPCapture | 1.2.20.0 | ONVIF Profile S and Profile G compliant
Hanwha Vision | QNO-7010R | Bullet camera | 1.00_160517 or higher | 1 | yes | yes | - | yes | 2592x1520 | supported | Camera & Recorder | supported | supported (incoming only) | 1/1 | not supported by device | not supported by device | supported (3 streams) | supported | not supported by device | supported |  | supported | 7.5 | WisenetIPCapture | 1.2.20.0 | ONVIF Profile S and Profile G compliant
Hanwha Vision | QNO-7020R | Bullet camera | 1.00_160607 or higher | 1 | yes | yes | - | yes | 2592x1520 | supported | Camera & Recorder | supported | supported (incoming only) | 1/1 | not supported by device | not supported by device | supported (3 streams) | supported | not supported by device | supported |  | supported | 7.5 | WisenetIPCapture | 1.2.20.0 | ONVIF Profile S and Profile G compliant
Hanwha Vision | QNO-7030R | Bullet camera | 1.00_160607 or higher | 1 | yes | yes | - | yes | 2592x1520 | supported | Camera & Recorder | supported | supported (incoming only) | 1/1 | not supported by device | not supported by device | supported (3 streams) | supported | not supported by device | supported |  | supported | 7.5 | WisenetIPCapture | 1.2.20.0 | ONVIF Profile S and Profile G compliant
Hanwha Vision | QNO-7080R | Bullet camera | 1.02_170228 or higher | 1 | yes | yes | - | yes | 2592x1520 | supported | Camera & Recorder | supported | supported (incoming only) | 1/1 | supported (motorized V/F) | not supported by device | supported (3 streams) | supported | not supported by device | supported |  | supported | 7.5 | WisenetIPCapture | 1.2.20.0 | ONVIF Profile S and Profile G compliant
Hanwha Vision | XNO-6010R | Bullet camera | 1.01_170520 or higher | 1 | yes | yes | - | yes | 1920x1080 | supported | Camera & Recorder | supported | supported (2-way) | 1/1 | not supported by device | supported | supported (3 streams) | supported | not supported by device | supported |  | supported | 7.5 | WisenetIPCapture | 1.2.20.0 | ONVIF Profile S and Profile G compliant
Hanwha Vision | XNO-6020R | Bullet camera | 1.01_170520 or higher | 1 | yes | yes | - | yes | 1920x1080 | supported | Camera & Recorder | supported | supported (2-way) | 1/1 | not supported by device | supported | supported (3 streams) | supported | not supported by device | supported |  | supported | 7.5 | WisenetIPCapture | 1.2.20.0 | ONVIF Profile S and Profile G compliant
Hanwha Vision | XNO-6080R | Bullet camera | 1.01_170520 or higher | 1 | yes | yes | - | yes | 1920x1080 | supported | Camera & Recorder | supported | supported (2-way) | 1/1 | supported (motorized V/F) | supported | supported (3 streams) | supported | not supported by device | supported |  | supported | 7.5 | WisenetIPCapture | 1.2.20.0 | ONVIF Profile S and Profile G compliant
Hanwha Vision | XNO-6085R | Bullet camera | 1.00_170711 or higher | 1 | yes | yes | - | yes | 1920x1080 | supported | Camera & Recorder | supported | supported (2-way) | 1/1 | supported (motorized V/F) | supported | supported (3 streams) | supported | not supported by device | supported |  | supported | 7.5 | WisenetIPCapture | 1.2.20.0 | ONVIF Profile S and Profile G compliant
Hanwha Vision | XNO-6120R | Bullet camera | 1.00_170523 or higher | 1 | yes | yes | - | yes | 1920x1080 | supported | Camera & Recorder | supported | supported (2-way) | 1/1 | not supported by device | not supported by device | supported (3 streams) | supported | not supported by device | supported |  | supported | 7.5 | WisenetIPCapture | 1.2.20.0 | ONVIF Profile S and Profile G compliant
Hanwha Vision | XNO-8020R | Bullet camera | 1.01_170520 or higher | 1 | yes | yes | - | yes | 2560x1920 | supported | Camera & Recorder | supported | supported (2-way) | 1/1 | not supported by device | not supported by device | supported (3 streams) | supported | not supported by device | supported |  | supported | 7.5 | WisenetIPCapture | 1.2.20.0 | ONVIF Profile S and Profile G compliant
Hanwha Vision | XNO-8030R | Bullet camera | 1.01_170520 or higher | 1 | yes | yes | - | yes | 2560x1920 | supported | Camera & Recorder | supported | supported (2-way) | 1/1 | not supported by device | not supported by device | supported (3 streams) | supported | not supported by device | supported |  | supported | 7.5 | WisenetIPCapture | 1.2.20.0 | ONVIF Profile S and Profile G compliant
Hanwha Vision | XNO-8040R | Bullet camera | 1.01_170520 or higher | 1 | yes | yes | - | yes | 2560x1920 | supported | Camera & Recorder | supported | supported (2-way) | 1/1 | not supported by device | not supported by device | supported (3 streams) | supported | not supported by device | supported |  | supported | 7.5 | WisenetIPCapture | 1.2.20.0 | ONVIF Profile S and Profile G compliant
Hanwha Vision | XNO-8080R | Bullet camera | 1.01_170520 or higher | 1 | yes | yes | - | yes | 2560x1920 | supported | Camera & Recorder | supported | not supported | 1/1 | supported (motorized V/F) | not supported by device | supported (3 streams) | supported | not supported by device | supported |  | supported | 7.5 | WisenetIPCapture | 1.2.20.0 | ONVIF Profile S and Profile G compliant
Hanwha Vision | LNO-6030R | Bullet camera | 1.00_180119 or higher | 1 | yes | - | - | yes | 1920x1080 | supported | Camera & Recorder | supported | not supported | not available | not supported by device | not supported by device | supported (3 streams) | supported | not supported by device | supported |  | supported | 7.5 | WisenetIPCapture | 1.2.20.0 | ONVIF Profile S and Profile G compliant
Hanwha Vision | XNO-6120RP | Bullet camera | 1.21.11_20181203 or higher | 1 | yes | yes | - | yes | 1920x1080 | supported | Camera & Recorder | supported | supported (2-way) | 1/1 | not supported by device | supported | supported (3 streams) | supported | not supported by device | supported |  | supported | 7.5 | WisenetIPCapture | 1.2.20.0 | ONVIF Profile S and Profile G compliant
Hanwha Vision | XNO-L6080R | Bullet camera | 1.21.11_20181203 or higher | 1 | yes | yes | - | yes | 1920x1080 | supported | Camera & Recorder | supported | not supported | not available | supported | supported | supported (3 streams) | supported | not supported by device | supported |  | supported | 7.5 | WisenetIPCapture | 1.2.20.0 | ONVIF Profile S and Profile G compliant
Hanwha Vision | LNO-6010R | Bullet camera | 1.00_180119 or higher | 1 | yes | - | - | yes | 1920x1080 | supported | Camera & Recorder | supported | not supported | not available | not supported by device | not supported by device | supported (3 streams) | supported | not supported by device | supported |  | supported | 7.5 | WisenetIPCapture | 1.2.20.0 | ONVIF Profile S and Profile G compliant
Hanwha Vision | LNO-6020R | Bullet camera | 1.00_180119 or higher | 1 | yes | - | - | yes | 1920x1080 | supported | Camera & Recorder | supported | not supported | not available | not supported by device | not supported by device | supported (3 streams) | supported | not supported by device | supported |  | supported | 7.5 | WisenetIPCapture | 1.2.20.0 | ONVIF Profile S and Profile G compliant
Hanwha Vision | LNO-6070R | Bullet camera | 1.00_180119 or higher | 1 | yes | - | - | yes | 1920x1080 | supported | Camera & Recorder | supported | not supported | not available | supported (motorized V/F) | not supported by device | supported (3 streams) | supported | not supported by device | supported |  | supported | 7.5 | WisenetIPCapture | 1.2.20.0 | ONVIF Profile S and Profile G compliant
Hanwha Vision | QNO-6082R | Bullet camera | 1.41.00_20191226 or higher | 1 | yes | yes | - | yes | 1920x1080 | supported | Camera & Recorder | supported | supported (incoming only) | 1/1 | not supported | not supported by device | supported (3 streams) | supported | not supported by device | supported |  | supported | 7.5 | WisenetIPCapture | 1.2.20.0 | ONVIF Profile S and Profile G compliant
Hanwha Vision | QNO-8080R | Bullet camera | 1.41.00_20191226 or higher | 1 | yes | yes | - | yes | 2592x1944 | supported | Camera & Recorder | supported | not supported | 1/1 | not supported | not supported by device | supported (3 streams) | supported | not supported by device | supported |  | supported | 7.5 | WisenetIPCapture | 1.2.20.0 | ONVIF Profile S and Profile G compliant
Hanwha Vision | QNO-8010R | Bullet camera | 1.41.03 or higher | 1 | yes | yes | - | yes | 2592x1944 | supported | Camera & Recorder | supported | not supported | 1/1 | not supported | not supported by device | supported (3 streams) | supported | not supported by device | supported |  | supported | 7.5 | WisenetIPCapture | 1.2.20.0
Hanwha Vision | QNO-8020R | Bullet camera | 1.41.03 or higher | 1 | yes | yes | - | yes | 2592x1944 | supported | Camera & Recorder | supported | not supported | 1/1 | not supported | not supported by device | supported (3 streams) | supported | not supported by device | supported |  | supported | 7.5 | WisenetIPCapture | 1.2.20.0
Hanwha Vision | QNO-8030R | Bullet camera | 1.41.03 or higher | 1 | yes | yes | - | yes | 2592x1944 | supported | Camera & Recorder | supported | not supported | 1/1 | not supported | not supported by device | supported (3 streams) | supported | not supported by device | supported |  | supported | 7.5 | WisenetIPCapture | 1.2.20.0
Hanwha Vision | QNO-6072R | Bullet camera | 1.41.03 or higher | 1 | yes | yes | - | yes | 1920x1080 | supported | Camera & Recorder | supported | supported (incoming only) | 1/1 | not supported | not supported by device | supported (3 streams) | supported | not supported by device | supported |  | supported | 7.5 | WisenetIPCapture | 1.2.20.0
Hanwha Vision | QNO-6012R | Bullet camera | 1.41.03 or higher | 1 | yes | yes | - | yes | 1920x1080 | supported | Camera & Recorder | supported | supported (incoming only) | 1/1 | not supported | not supported by device | supported (3 streams) | supported | not supported by device | supported |  | supported | 7.5 | WisenetIPCapture | 1.2.20.0
Hanwha Vision | QNO-6022R | Bullet camera | 1.41.03 or higher | 1 | yes | yes | - | yes | 1920x1080 | supported | Camera & Recorder | supported | supported (incoming only) | 1/1 | not supported | not supported by device | supported (3 streams) | supported | not supported by device | supported |  | supported | 7.5 | WisenetIPCapture | 1.2.20.0
Hanwha Vision | QNO-6032R | Bullet camera | 1.41.03 or higher | 1 | yes | yes | - | yes | 1920x1080 | supported | Camera & Recorder | supported | supported (incoming only) | 1/1 | not supported | not supported by device | supported (3 streams) | supported | not supported by device | supported |  | supported | 7.5 | WisenetIPCapture | 1.2.20.0
Hanwha Vision | XNO-9082R | Bullet camera | 2.01.01 or higher | 1 | yes | yes | - | yes | 3840x2160 | supported | Camera & Recorder | supported | supported (2-way) | 1/1 | supported (motorized V/F) | not supported by device | supported (3 streams) | supported | not supported by device | supported |  | supported | 7.5 | WisenetIPCapture | 1.2.20.0
Hanwha Vision | XNO-8082R | Bullet camera | 2.01.01 or higher | 1 | yes | yes | - | yes | 3328x1872 | supported | Camera & Recorder | supported | supported (2-way) | 1/1 | supported (motorized V/F) | not supported by device | supported (3 streams) | supported | not supported by device | supported |  | supported | 7.5 | WisenetIPCapture | 1.2.20.0
Hanwha Vision | PNO-A9081R | Bullet camera | 1.41.05 or higher | 1 | yes | yes | - | yes | 3840x2160 | supported | Camera & Recorder | supported | supported (2-way) | 1/1 | supported (motorized V/F) | not supported by device | supported (3 streams) | supported | not supported by device | supported |  | supported | 7.5 | WisenetIPCapture | 1.2.20.0
Hanwha Vision | QNO-6014R | Bullet camera | 1.41.00 or higher | 1 | yes | yes | - | yes | 1920x1080 | supported | Camera & Recorder | supported | supported (incoming only) | 1/1 | not supported | not supported by device | supported (3 streams) | supported | not supported by device | supported |  | supported | 7.5 | WisenetIPCapture | 1.2.20.0
Hanwha Vision | QNO-6084R | Bullet camera | 1.41.00 or higher | 1 | yes | yes | - | yes | 1920x1080 | supported | Camera & Recorder | supported | supported (incoming only) | 1/1 | not supported | not supported by device | supported (3 streams) | supported | not supported by device | supported |  | supported | 7.5 | WisenetIPCapture | 1.2.20.0
Hanwha Vision | QNO-7012R | Bullet camera | 1.41.00 or higher | 1 | yes | yes | - | yes | 2560x1440 | supported | Camera & Recorder | supported | supported (incoming only) | 1/1 | not supported | not supported by device | supported (3 streams) | supported | not supported by device | supported |  | supported | 7.5 | WisenetIPCapture | 1.2.20.0
Hanwha Vision | QNO-7022R | Bullet camera | 1.41.00 or higher | 1 | yes | yes | - | yes | 2560x1440 | supported | Camera & Recorder | supported | supported (incoming only) | 1/1 | not supported | not supported by device | supported (3 streams) | supported | not supported by device | supported |  | supported | 7.5 | WisenetIPCapture | 1.2.20.0
Hanwha Vision | QNO-7032R | Bullet camera | 1.41.00 or higher | 1 | yes | yes | - | yes | 2560x1440 | supported | Camera & Recorder | supported | supported (incoming only) | 1/1 | not supported | not supported by device | supported (3 streams) | supported | not supported by device | supported |  | supported | 7.5 | WisenetIPCapture | 1.2.20.0
Hanwha Vision | QNO-7082R | Bullet camera | 1.41.00 or higher | 1 | yes | yes | - | yes | 2560x1440 | supported | Camera & Recorder | supported | supported (incoming only) | 1/1 | not supported | not supported by device | supported (3 streams) | supported | not supported by device | supported |  | supported | 7.5 | WisenetIPCapture | 1.2.20.0
Hanwha Vision | PNO-A6081R | Bullet camera | 2.11.02 or higher | 1 | yes | yes | - | yes | 1920x1080 | supported | Camera & Recorder | supported | supported (2-way) | 1/1 | supported (motorized V/F) | supported | supported (3 streams) | supported | not supported by device | supported |  | supported | 7.5 | WisenetIPCapture | 1.2.20.0
Hanwha Vision | QNO-6012R1 | Bullet camera | 1.49.99 or higher | 1 | yes | yes | - | yes | 1920x1080 | supported | Camera & Recorder | supported | not supported | 1/1 | not supported | not supported by device | supported (3 streams) | supported | not supported by device | supported |  | supported | 7.5 | WisenetIPCapture | 1.2.20.0
Hanwha Vision | QNO-6022R1 | Bullet camera | 1.49.99 or higher | 1 | yes | yes | - | yes | 1920x1080 | supported | Camera & Recorder | supported | not supported | 1/1 | not supported | not supported by device | supported (3 streams) | supported | not supported by device | supported |  | supported | 7.5 | WisenetIPCapture | 1.2.20.0
Hanwha Vision | QNO-6032R1 | Bullet camera | 1.49.99 or higher | 1 | yes | yes | - | yes | 1920x1080 | supported | Camera & Recorder | supported | not supported | 1/1 | not supported | not supported by device | supported (3 streams) | supported | not supported by device | supported |  | supported | 7.5 | WisenetIPCapture | 1.2.20.0
Hanwha Vision | QNO-6072R1 | Bullet camera | 1.49.99 or higher | 1 | yes | yes | - | yes | 1920x1080 | supported | Camera & Recorder | supported | not supported | 1/1 | not supported | not supported by device | supported (3 streams) | supported | not supported by device | supported |  | supported | 7.5 | WisenetIPCapture | 1.2.20.0
Hanwha Vision | QNO-6082R1 | Bullet camera | 1.49.99 or higher | 1 | yes | yes | - | yes | 1920x1080 | supported | Camera & Recorder | supported | not supported | 1/1 | not supported | not supported by device | supported (3 streams) | supported | not supported by device | supported |  | supported | 7.5 | WisenetIPCapture | 1.2.20.0
Hanwha Vision | XNO-6123R | Bullet camera | 2.10.51 or higher | 1 | yes | yes | - | yes | 1920x1080 | supported | Camera & Recorder | supported | supported (2-way) | 1/1 | supported (zoom only) | supported | supported (3 streams) | supported | not supported by device | supported |  | supported | 7.5 | WisenetIPCapture | 1.2.20.0
Hanwha Vision | XNO-9083R | Bullet camera | 2.11.00 or higher | 1 | yes | yes | - | yes | 3840x2160 | supported | Camera & Recorder | supported | supported (2-way) | 1/1 | supported (motorized V/F) | supported | supported (3 streams) | supported | not supported by device | supported |  | supported | 7.5 | WisenetIPCapture | 1.2.20.0
Hanwha Vision | XNO-C9083R | Bullet camera | 2.11.00 or higher | 1 | yes | yes | - | yes | 3840x2160 | supported | Camera & Recorder | supported | supported (2-way) | 1/1 | supported (motorized V/F) | supported | supported (3 streams) | supported | not supported by device | supported |  | supported | 7.5 | WisenetIPCapture | 1.2.20.0
Hanwha Vision | XNO-8083R | Bullet camera | 2.11.00 or higher | 1 | yes | yes | - | yes | 3328x1872 | supported | Camera & Recorder | supported | supported (2-way) | 1/1 | supported (motorized V/F) | supported | supported (3 streams) | supported | not supported by device | supported |  | supported | 7.5 | WisenetIPCapture | 1.2.20.0
Hanwha Vision | XNO-C8083R | Bullet camera | 2.11.00 or higher | 1 | yes | yes | - | yes | 3328x1872 | supported | Camera & Recorder | supported | supported (2-way) | 1/1 | supported (motorized V/F) | supported | supported (3 streams) | supported | not supported by device | supported |  | supported | 7.5 | WisenetIPCapture | 1.2.20.0
Hanwha Vision | XNO-C7083R | Bullet camera | 2.11.00 or higher | 1 | yes | yes | - | yes | 2592x1520 | supported | Camera & Recorder | supported | supported (2-way) | 1/1 | supported (motorized V/F) | supported | supported (3 streams) | supported | not supported by device | supported |  | supported | 7.5 | WisenetIPCapture | 1.2.20.0
Hanwha Vision | XNO-6083R | Bullet camera | 2.11.00 or higher | 1 | yes | yes | - | yes | 1920x1080 | supported | Camera & Recorder | supported | supported (2-way) | 1/1 | supported (motorized V/F) | supported | supported (3 streams) | supported | not supported by device | supported |  | supported | 7.5 | WisenetIPCapture | 1.2.20.0
Hanwha Vision | XNO-C6083R | Bullet camera | 2.11.00 or higher | 1 | yes | yes | - | yes | 1920x1080 | supported | Camera & Recorder | supported | supported (2-way) | 1/1 | supported (motorized V/F) | supported | supported (3 streams) | supported | not supported by device | supported |  | supported | 7.5 | WisenetIPCapture | 1.2.20.0
Hanwha Vision | TNV-7010RC | Corner Mount camera | 1.30.00_20190426 or higher | 1 | yes | yes | - | yes | 2048x1536 | supported | Camera & Recorder | supported | supported (2-way) | not available | not supported by device | not supported | supported (3 streams) | supported | not supported by device | supported |  | supported | 7.5 | WisenetIPCapture | 1.2.20.0
Hanwha Vision | TNV-8010C | Corner Mount camera | 2.00.03 or higher | 1 | yes | yes | - | yes | 2592x1944 | supported | Camera & Recorder | supported | supported (2-way) | 1/1 | not supported | not supported by device | supported (3 streams) | supported | not supported by device | supported |  | supported | 7.5 | WisenetIPCapture | 1.2.20.0
Hanwha Vision | PND-9080R | Dome camera | 1.00_160530 or higher | 1 | yes | yes | - | yes | 4000x3000 | supported | Camera & Recorder | supported | supported (2-way) | 1/1 | supported (motorized V/F) | not supported by device | supported (3 streams) | supported | not supported by device | supported |  | supported | 7.5 | WisenetIPCapture | 1.2.20.0 | ONVIF Profile S and Profile G compliant
Hanwha Vision | PNM-9080VQ | Dome camera | 1.01_170904 or higher | 4 | yes | yes | - | yes | 1920x1080 | supported | Camera & Recorder | supported | not supported | 1/1 | supported (motorized V/F) | supported | supported (3 streams) | supported | not supported by device | supported |  | supported | 7.5 | WisenetIPCapture | 1.2.20.0 | ONVIF Profile S and Profile G compliant
Hanwha Vision | PNM-9081VQ | Dome camera | 1.01_170904 or higher | 4 | yes | yes | - | yes | 2560x1920 | supported | Camera & Recorder | supported | not supported | 1/1 | supported (motorized V/F) | not supported by device | supported (3 streams) | supported | not supported by device | supported |  | supported | 7.5 | WisenetIPCapture | 1.2.20.0 | ONVIF Profile S and Profile G compliant
Hanwha Vision | QND-6010R | Dome camera | 1.02_170221 or higher | 1 | yes | yes | - | yes | 1920x1080 | supported | Camera & Recorder | supported | supported (incoming only) | 1/1 | not supported by device | not supported by device | supported (3 streams) | supported | not supported by device | supported |  | supported | 7.5 | WisenetIPCapture | 1.2.20.0 | ONVIF Profile S and Profile G compliant
Hanwha Vision | QND-6020R | Dome camera | 1.02_170221 or higher | 1 | yes | yes | - | yes | 1920x1080 | supported | Camera & Recorder | supported | supported (incoming only) | 1/1 | not supported by device | not supported by device | supported (3 streams) | supported | not supported by device | supported |  | supported | 7.5 | WisenetIPCapture | 1.2.20.0 | ONVIF Profile S and Profile G compliant
Hanwha Vision | QND-6030R | Dome camera | 1.02_170221 or higher | 1 | yes | yes | - | yes | 1920x1080 | supported | Camera & Recorder | supported | supported (incoming only) | 1/1 | not supported by device | not supported by device | supported (3 streams) | supported | not supported by device | supported |  | supported | 7.5 | WisenetIPCapture | 1.2.20.0 | ONVIF Profile S and Profile G compliant
Hanwha Vision | QND-6070R | Dome camera | 1.01_170221 or higher | 1 | yes | yes | - | yes | 1920x1080 | supported | Camera & Recorder | supported | supported (incoming only) | 1/1 | supported (motorized V/F) | not supported by device | supported (3 streams) | supported | not supported by device | supported |  | supported | 7.5 | WisenetIPCapture | 1.2.20.0 | ONVIF Profile S and Profile G compliant
Hanwha Vision | QND-7010R | Dome camera | 1.00_160517 or higher | 1 | yes | yes | - | yes | 2592x1520 | supported | Camera & Recorder | supported | supported (incoming only) | 1/1 | not supported by device | not supported by device | supported (3 streams) | supported | not supported by device | supported |  | supported | 7.5 | WisenetIPCapture | 1.2.20.0 | ONVIF Profile S and Profile G compliant
Hanwha Vision | QND-7020R | Dome camera | 1.00_160607 or higher | 1 | yes | yes | - | yes | 2592x1520 | supported | Camera & Recorder | supported | supported (incoming only) | 1/1 | not supported by device | not supported by device | supported (3 streams) | supported | not supported by device | supported |  | supported | 7.5 | WisenetIPCapture | 1.2.20.0 | ONVIF Profile S and Profile G compliant
Hanwha Vision | QND-7030R | Dome camera | 1.00_160607 or higher | 1 | yes | yes | - | yes | 2592x1520 | supported | Camera & Recorder | supported | supported (incoming only) | 1/1 | not supported by device | not supported by device | supported (3 streams) | supported | not supported by device | supported |  | supported | 7.5 | WisenetIPCapture | 1.2.20.0 | ONVIF Profile S and Profile G compliant
Hanwha Vision | QND-7080R | Dome camera | 1.02_161026 or higher | 1 | yes | yes | - | yes | 2592x1520 | supported | Camera & Recorder | supported | supported (incoming only) | 1/1 | supported (motorized V/F) | not supported by device | supported (3 streams) | supported | not supported by device | supported |  | supported | 7.5 | WisenetIPCapture | 1.2.20.0 | ONVIF Profile S and Profile G compliant
Hanwha Vision | XND-6010 | Dome camera | 1.01_170520 or higher | 1 | yes | yes | - | yes | 1920x1080 | supported | Camera & Recorder | supported | not supported | 1/1 | not supported by device | supported | supported (3 streams) | supported | not supported by device | supported |  | supported | 7.5 | WisenetIPCapture | 1.2.20.0 | ONVIF Profile S and Profile G compliant
Hanwha Vision | XND-6020R | Dome camera | 1.01_170520 or higher | 1 | yes | yes | - | yes | 1920x1080 | supported | Camera & Recorder | supported | supported (2-way) | 1/1 | not supported by device | supported | supported (3 streams) | supported | not supported by device | supported |  | supported | 7.5 | WisenetIPCapture | 1.2.20.0 | ONVIF Profile S and Profile G compliant
Hanwha Vision | XND-6080 | Dome camera | 1.01_170520 or higher | 1 | yes | yes | - | yes | 1920x1080 | supported | Camera & Recorder | supported | supported (2-way) | 1/1 | supported (motorized V/F) | supported | supported (3 streams) | supported | not supported by device | supported |  | supported | 7.5 | WisenetIPCapture | 1.2.20.0 | ONVIF Profile S and Profile G compliant
Hanwha Vision | XND-6080R | Dome camera | 1.01_170520 or higher | 1 | yes | yes | - | yes | 1920x1080 | supported | Camera & Recorder | supported | supported (2-way) | 1/1 | supported (motorized V/F) | supported | supported (3 streams) | supported | not supported by device | supported |  | supported | 7.5 | WisenetIPCapture | 1.2.20.0 | ONVIF Profile S and Profile G compliant
Hanwha Vision | XND-6080RV | Dome camera | 1.01_170520 or higher | 1 | yes | yes | - | yes | 1920x1080 | supported | Camera & Recorder | supported | supported (2-way) | 1/1 | supported (motorized V/F) | supported | supported (3 streams) | supported | not supported by device | supported |  | supported | 7.5 | WisenetIPCapture | 1.2.20.0 | ONVIF Profile S and Profile G compliant
Hanwha Vision | XND-6080V | Dome camera | 1.01_170520 or higher | 1 | yes | yes | - | yes | 1920x1080 | supported | Camera & Recorder | supported | supported (2-way) | 1/1 | supported (motorized V/F) | supported | supported (3 streams) | supported | not supported by device | supported |  | supported | 7.5 | WisenetIPCapture | 1.2.20.0 | ONVIF Profile S and Profile G compliant
Hanwha Vision | XND-6085 | Dome camera | 1.00_170824 or higher | 1 | yes | yes | - | yes | 1920x1080 | supported | Camera & Recorder | supported | supported (2-way) | 1/1 | supported (motorized V/F) | supported | supported (3 streams) | supported | not supported by device | supported |  | supported | 7.5 | WisenetIPCapture | 1.2.20.0 | ONVIF Profile S and Profile G compliant
Hanwha Vision | XND-6085V | Dome camera | 1.00_170824 or higher | 1 | yes | yes | - | yes | 1920x1080 | supported | Camera & Recorder | supported | supported (2-way) | 1/1 | supported (motorized V/F) | supported | supported (3 streams) | supported | not supported by device | supported |  | supported | 7.5 | WisenetIPCapture | 1.2.20.0 | ONVIF Profile S and Profile G compliant
Hanwha Vision | XND-8020R | Dome camera | 1.01_170520 or higher | 1 | yes | yes | - | yes | 2560x1920 | supported | Camera & Recorder | supported | supported (2-way) | 1/1 | not supported by device | not supported by device | supported (3 streams) | supported | not supported by device | supported |  | supported | 7.5 | WisenetIPCapture | 1.2.20.0 | ONVIF Profile S and Profile G compliant
Hanwha Vision | XND-8030R | Dome camera | 1.01_170520 or higher | 1 | yes | yes | - | yes | 2560x1920 | supported | Camera & Recorder | supported | supported (2-way) | 1/1 | not supported by device | not supported by device | supported (3 streams) | supported | not supported by device | supported |  | supported | 7.5 | WisenetIPCapture | 1.2.20.0 | ONVIF Profile S and Profile G compliant
Hanwha Vision | XND-8040R | Dome camera | 1.01_170520 or higher | 1 | yes | yes | - | yes | 2560x1920 | supported | Camera & Recorder | supported | supported (2-way) | 1/1 | not supported by device | not supported by device | supported (3 streams) | supported | not supported by device | supported |  | supported | 7.5 | WisenetIPCapture | 1.2.20.0 | ONVIF Profile S and Profile G compliant
Hanwha Vision | XND-8080R | Dome camera | 1.01_170520 or higher | 1 | yes | yes | - | yes | 2560x1920 | supported | Camera & Recorder | supported | not supported | 1/1 | supported (motorized V/F) | not supported by device | supported (3 streams) | supported | not supported by device | supported |  | supported | 7.5 | WisenetIPCapture | 1.2.20.0 | ONVIF Profile S and Profile G compliant
Hanwha Vision | XND-8080RV | Dome camera | 1.01_170520 or higher | 1 | yes | yes | - | yes | 2560x1920 | supported | Camera & Recorder | supported | not supported | 1/1 | supported (motorized V/F) | not supported by device | supported (3 streams) | supported | not supported by device | supported |  | supported | 7.5 | WisenetIPCapture | 1.2.20.0 | ONVIF Profile S and Profile G compliant
Hanwha Vision | PNM-7000VD (Multisensor) | Dome camera | 1.00_180109 or higher | 2 | yes | yes | - | yes | 1920x1080 | supported | Camera & Recorder | supported | not supported | not available | supported | supported | supported (3 streams) | supported | not supported by device | supported |  | supported | 7.5 | WisenetIPCapture | 1.2.20.0 | ONVIF Profile S and Profile G compliant
Hanwha Vision | LND-6010R | Dome camera | 1.00_180119 or higher | 1 | yes | - | - | yes | 1920x1080 | supported | Camera & Recorder | supported | not supported | not available | not supported by device | not supported by device | supported (3 streams) | supported | not supported by device | supported |  | supported | 7.5 | WisenetIPCapture | 1.2.20.0 | ONVIF Profile S and Profile G compliant
Hanwha Vision | LND-6070R | Dome camera | 1.00_180119 or higher | 1 | yes | - | - | yes | 1920x1080 | supported | Camera & Recorder | supported | not supported | not available | supported (motorized V/F) | not supported by device | supported (3 streams) | supported | not supported by device | supported |  | supported | 7.5 | WisenetIPCapture | 1.2.20.0 | ONVIF Profile S and Profile G compliant
Hanwha Vision | XND-L6080R | Dome camera | 1.21.11_20181203 or higher | 1 | yes | yes | - | yes | 1920x1080 | supported | Camera & Recorder | supported | not supported | not available | supported | supported | supported (3 streams) | supported | not supported by device | supported |  | supported | 7.5 | WisenetIPCapture | 1.2.20.0 | ONVIF Profile S and Profile G compliant
Hanwha Vision | SND-L6013R | Dome camera | 1.02_170321 or higher | 1 | yes | - | - | yes | 1920x1080 | supported | Camera & Recorder | supported | supported (incoming only) | not available | not supported by device | not supported by device | supported (3 streams) | supported | not supported by device | supported |  | supported | 7.5 | WisenetIPCapture | 1.2.20.0 | ONVIF Profile S and Profile G compliant
Hanwha Vision | XND-6085P/CH PV | Dome camera | 1.21.11_20181203 or higher | 1 | yes | yes | - | yes | 1920x1080 | supported | Camera & Recorder | supported | supported (2-way) | 1/1 | supported (motorized V/F) | supported | supported (3 streams) | supported | not supported by device | supported |  | supported | 7.5 | WisenetIPCapture | 1.2.20.0 | ONVIF Profile S and Profile G compliant
Hanwha Vision | XND-6081VZ | Dome camera | 1.21.11_20181203 or higher | 1 | yes | yes | - | yes | 1920x1080 | supported | Camera & Recorder | supported | supported (2-way) | 1/1 | supported | not supported by device | supported (3 streams) | supported | not supported by device | supported |  | supported | 7.5 | WisenetIPCapture | 1.2.20.0 | ONVIF Profile S and Profile G compliant
Hanwha Vision | XND-8081VZ | Dome camera | 1.21.11_20181203 or higher | 1 | yes | yes | - | yes | 2560x1920 | supported | Camera & Recorder | supported | supported (2-way) | 1/1 | supported | not supported by device | supported (3 streams) | supported | not supported by device | supported |  | supported | 7.5 | WisenetIPCapture | 1.2.20.0 | ONVIF Profile S and Profile G compliant
Hanwha Vision | XND-L6080RV | Dome camera | 1.21.11_20181203 or higher | 1 | yes | yes | - | yes | 1920x1080 | supported | Camera & Recorder | supported | not supported | not available | supported | supported | supported (3 streams) | supported | not supported by device | supported |  | supported | 7.5 | WisenetIPCapture | 1.2.20.0 | ONVIF Profile S and Profile G compliant
Hanwha Vision | XND-L6080V | Dome camera | 1.21.11_20181203 or higher | 1 | yes | yes | - | yes | 1920x1080 | supported | Camera & Recorder | supported | not supported | not available | supported | supported | supported (3 streams) | supported | not supported by device | supported |  | supported | 7.5 | WisenetIPCapture | 1.2.20.0 | ONVIF Profile S and Profile G compliant
Hanwha Vision | LND-6020R | Dome camera | 1.00_180119 or higher | 1 | yes | - | - | yes | 1920x1080 | supported | Camera & Recorder | supported | not supported | not available | not supported by device | not supported by device | supported (3 streams) | supported | not supported by device | supported |  | supported | 7.5 | WisenetIPCapture | 1.2.20.0 | ONVIF Profile S and Profile G compliant
Hanwha Vision | LND-6030R | Dome camera | 1.00_180119 or higher | 1 | yes | - | - | yes | 1920x1080 | supported | Camera & Recorder | supported | not supported | not available | not supported by device | not supported by device | supported (3 streams) | supported | not supported by device | supported |  | supported | 7.5 | WisenetIPCapture | 1.2.20.0 | ONVIF Profile S and Profile G compliant
Hanwha Vision | XND-6081V | Dome camera | 1.30.01 or higher | 1 | yes | yes | - | yes | 1920x1080 | supported | Camera & Recorder | supported | supported (2-way) | 1/1 | not supported by device | supported | supported (3 streams) | supported | not supported by device | supported |  | supported | 7.5 | WisenetIPCapture | 1.2.20.0
Hanwha Vision | XNV-8081R | Dome camera | 1.30.00 or higher | 1 | yes | yes | - | yes | 2560x1920 | supported | Camera & Recorder | supported | supported (2-way) | 1/1 | not supported by device | not supported by device | supported (3 streams) | supported | not supported by device | supported |  | supported | 7.5 | WisenetIPCapture | 1.2.20.0
Hanwha Vision | XND-6081FZ | Dome camera | 1.40.01_20190905 or higher | 1 | yes | yes | - | yes | 1920x1080 | supported | Camera & Recorder | supported | supported (2-way) | 1/1 | not supported by device | supported | supported (3 streams) | supported | not supported by device | supported |  | supported | 7.5 | WisenetIPCapture | 1.2.20.0
Hanwha Vision | XND-6081F | Dome camera | 1.40.01_20190905 or higher | 1 | yes | yes | - | yes | 1920x1080 | supported | Camera & Recorder | supported | supported (2-way) | 1/1 | not supported by device | supported | supported (3 streams) | supported | not supported by device | supported |  | supported | 7.5 | WisenetIPCapture | 1.2.20.0
Hanwha Vision | XNV-6081 | Dome camera | 1.40.01_20190905 or higher | 1 | yes | yes | - | yes | 1920x1080 | supported | Camera & Recorder | supported | supported (2-way) | 1/1 | not supported by device | supported | supported (3 streams) | supported | not supported by device | supported |  | supported | 7.5 | WisenetIPCapture | 1.2.20.0
Hanwha Vision | XND-6081RV | Dome camera | 1.40.01_20190905 or higher | 1 | yes | yes | - | yes | 1920x1080 | supported | Camera & Recorder | supported | supported (2-way) | 1/1 | not supported by device | supported | supported (3 streams) | supported | not supported by device | supported |  | supported | 7.5 | WisenetIPCapture | 1.2.20.0
Hanwha Vision | XND-6081RF | Dome camera | 1.40.01_20190905 or higher | 1 | yes | yes | - | yes | 1920x1080 | supported | Camera & Recorder | supported | supported (2-way) | 1/1 | not supported by device | supported | supported (3 streams) | supported | not supported by device | supported |  | supported | 7.5 | WisenetIPCapture | 1.2.20.0
Hanwha Vision | XNV-6081R | Dome camera | 1.40.01_20190905 or higher | 1 | yes | yes | - | yes | 1920x1080 | supported | Camera & Recorder | supported | supported (2-way) | 1/1 | not supported by device | supported | supported (3 streams) | supported | not supported by device | supported |  | supported | 7.5 | WisenetIPCapture | 1.2.20.0
Hanwha Vision | QND-6082R | Dome camera | 1.41.00_20191226 or higher | 1 | yes | yes | - | yes | 1920x1080 | supported | Camera & Recorder | supported | supported (incoming only) | 1/1 | not supported | not supported by device | supported (3 streams) | supported | not supported by device | supported |  | supported | 7.5 | WisenetIPCapture | 1.2.20.0 | ONVIF Profile S and Profile G compliant
Hanwha Vision | QND-8080R | Dome camera | 1.41.00_20191226 or higher | 1 | yes | yes | - | yes | 2592x1944 | supported | Camera & Recorder | supported | not supported | 1/1 | not supported | not supported by device | supported (3 streams) | supported | not supported by device | supported |  | supported | 7.5 | WisenetIPCapture | 1.2.20.0 | ONVIF Profile S and Profile G compliant
Hanwha Vision | QND-8010R | Dome camera | 1.41.03 or higher | 1 | yes | yes | - | yes | 2592x1944 | supported | Camera & Recorder | supported | not supported | 1/1 | not supported | not supported by device | supported (3 streams) | supported | not supported by device | supported |  | supported | 7.5 | WisenetIPCapture | 1.2.20.0
Hanwha Vision | QND-8020R | Dome camera | 1.41.03 or higher | 1 | yes | yes | - | yes | 2592x1944 | supported | Camera & Recorder | supported | not supported | 1/1 | not supported | not supported by device | supported (3 streams) | supported | not supported by device | supported |  | supported | 7.5 | WisenetIPCapture | 1.2.20.0
Hanwha Vision | QND-8030R | Dome camera | 1.41.03 or higher | 1 | yes | yes | - | yes | 2592x1944 | supported | Camera & Recorder | supported | not supported | 1/1 | not supported | not supported by device | supported (3 streams) | supported | not supported by device | supported |  | supported | 7.5 | WisenetIPCapture | 1.2.20.0
Hanwha Vision | QNV-8010R | Dome camera | 1.41.03 or higher | 1 | yes | yes | - | yes | 2592x1944 | supported | Camera & Recorder | supported | not supported | 1/1 | not supported | not supported by device | supported (3 streams) | supported | not supported by device | supported |  | supported | 7.5 | WisenetIPCapture | 1.2.20.0
Hanwha Vision | QNV-8020R | Dome camera | 1.41.03 or higher | 1 | yes | yes | - | yes | 2592x1944 | supported | Camera & Recorder | supported | not supported | 1/1 | not supported | not supported by device | supported (3 streams) | supported | not supported by device | supported |  | supported | 7.5 | WisenetIPCapture | 1.2.20.0
Hanwha Vision | QNV-8030R | Dome camera | 1.41.03 or higher | 1 | yes | yes | - | yes | 2592x1944 | supported | Camera & Recorder | supported | not supported | 1/1 | not supported | not supported by device | supported (3 streams) | supported | not supported by device | supported |  | supported | 7.5 | WisenetIPCapture | 1.2.20.0
Hanwha Vision | QND-8080R | Dome camera | 1.41.03 or higher | 1 | yes | yes | - | yes | 2592x1944 | supported | Camera & Recorder | supported | not supported | 1/1 | supported (motorized V/F) | not supported by device | supported (3 streams) | supported | not supported by device | supported |  | supported | 7.5 | WisenetIPCapture | 1.2.20.0
Hanwha Vision | QND-6072R | Dome camera | 1.41.03 or higher | 1 | yes | yes | - | yes | 1920x1080 | supported | Camera & Recorder | supported | supported (incoming only) | 1/1 | not supported | not supported by device | supported (3 streams) | supported | not supported by device | supported |  | supported | 7.5 | WisenetIPCapture | 1.2.20.0
Hanwha Vision | QNV-6072R | Dome camera | 1.41.03 or higher | 1 | yes | yes | - | yes | 1920x1080 | supported | Camera & Recorder | supported | supported (incoming only) | 1/1 | not supported | not supported by device | supported (3 streams) | supported | not supported by device | supported |  | supported | 7.5 | WisenetIPCapture | 1.2.20.0
Hanwha Vision | QND-6012R | Dome camera | 1.41.03 or higher | 1 | yes | yes | - | yes | 1920x1080 | supported | Camera & Recorder | supported | supported (incoming only) | 1/1 | not supported | not supported by device | supported (3 streams) | supported | not supported by device | supported |  | supported | 7.5 | WisenetIPCapture | 1.2.20.0
Hanwha Vision | QND-6022R | Dome camera | 1.41.03 or higher | 1 | yes | yes | - | yes | 1920x1080 | supported | Camera & Recorder | supported | supported (incoming only) | 1/1 | not supported | not supported by device | supported (3 streams) | supported | not supported by device | supported |  | supported | 7.5 | WisenetIPCapture | 1.2.20.0
Hanwha Vision | QND-6032R | Dome camera | 1.41.03 or higher | 1 | yes | yes | - | yes | 1920x1080 | supported | Camera & Recorder | supported | supported (incoming only) | 1/1 | not supported | not supported by device | supported (3 streams) | supported | not supported by device | supported |  | supported | 7.5 | WisenetIPCapture | 1.2.20.0
Hanwha Vision | QNV-6012R | Dome camera | 1.41.03 or higher | 1 | yes | yes | - | yes | 1920x1080 | supported | Camera & Recorder | supported | supported (incoming only) | 1/1 | not supported | not supported by device | supported (3 streams) | supported | not supported by device | supported |  | supported | 7.5 | WisenetIPCapture | 1.2.20.0
Hanwha Vision | QNV-6022R | Dome camera | 1.41.03 or higher | 1 | yes | yes | - | yes | 1920x1080 | supported | Camera & Recorder | supported | supported (incoming only) | 1/1 | not supported | not supported by device | supported (3 streams) | supported | not supported by device | supported |  | supported | 7.5 | WisenetIPCapture | 1.2.20.0
Hanwha Vision | QNV-6032R | Dome camera | 1.41.03 or higher | 1 | yes | yes | - | yes | 1920x1080 | supported | Camera & Recorder | supported | supported (incoming only) | 1/1 | not supported | not supported by device | supported (3 streams) | supported | not supported by device | supported |  | supported | 7.5 | WisenetIPCapture | 1.2.20.0
Hanwha Vision | XND-9082RV | Dome camera | 2.01.01 or higher | 1 | yes | yes | - | yes | 3840x2160 | supported | Camera & Recorder | supported | supported (2-way) | 1/1 | supported (motorized V/F) | not supported by device | supported (3 streams) | supported | not supported by device | supported |  | supported | 7.5 | WisenetIPCapture | 1.2.20.0
Hanwha Vision | XND-9082RF | Dome camera | 2.01.01 or higher | 1 | yes | yes | - | yes | 3840x2160 | supported | Camera & Recorder | supported | supported (2-way) | 1/1 | supported (motorized V/F) | not supported by device | supported (3 streams) | supported | not supported by device | supported |  | supported | 7.5 | WisenetIPCapture | 1.2.20.0
Hanwha Vision | XND-8082RV | Dome camera | 2.01.01 or higher | 1 | yes | yes | - | yes | 3328x1872 | supported | Camera & Recorder | supported | supported (2-way) | 1/1 | supported (motorized V/F) | not supported by device | supported (3 streams) | supported | not supported by device | supported |  | supported | 7.5 | WisenetIPCapture | 1.2.20.0
Hanwha Vision | XND-8082RF | Dome camera | 2.01.01 or higher | 1 | yes | yes | - | yes | 3328x1872 | supported | Camera & Recorder | supported | supported (2-way) | 1/1 | supported (motorized V/F) | not supported by device | supported (3 streams) | supported | not supported by device | supported |  | supported | 7.5 | WisenetIPCapture | 1.2.20.0
Hanwha Vision | PND-A6081RV | Dome camera | 2.11.00 or higher | 1 | yes | yes | - | yes | 1920x1080 | supported | Camera & Recorder | supported | supported (2-way) | 1/1 | supported (motorized V/F) | supported | supported (3 streams) | supported | not supported by device | supported |  | supported | 7.5 | WisenetIPCapture | 1.2.20.0
Hanwha Vision | PND-A9081RV | Dome camera | 1.41.05 or higher | 1 | yes | yes | - | yes | 3840x2160 | supported | Camera & Recorder | supported | supported (2-way) | 1/1 | supported (motorized V/F) | not supported by device | supported (3 streams) | supported | not supported by device | supported |  | supported | 7.5 | WisenetIPCapture | 1.2.20.0
Hanwha Vision | PND-A9081RF | Dome camera | 1.41.05 or higher | 1 | yes | yes | - | yes | 3840x2160 | supported | Camera & Recorder | supported | supported (2-way) | 1/1 | supported (motorized V/F) | not supported by device | supported (3 streams) | supported | not supported by device | supported |  | supported | 7.5 | WisenetIPCapture | 1.2.20.0
Hanwha Vision | XND-8081REV | Dome camera | 1.40.02 or higher | 1 | yes | yes | - | yes | 2560x1920 | supported | Camera & Recorder | supported | supported (2-way) | 1/1 | supported (motorized V/F) | not supported by device | supported (3 streams) | supported | not supported by device | supported |  | supported | 7.5 | WisenetIPCapture | 1.2.20.0
Hanwha Vision | XND-6081REV | Dome camera | 1.40.02 or higher | 1 | yes | yes | - | yes | 1920x1080 | supported | Camera & Recorder | supported | supported (2-way) | 1/1 | supported (motorized V/F) | supported | supported (3 streams) | supported | not supported by device | supported |  | supported | 7.5 | WisenetIPCapture | 1.2.20.0
Hanwha Vision | QND-7012R | Dome camera | 1.41.00 or higher | 1 | yes | yes | - | yes | 2560x1440 | supported | Camera & Recorder | supported | supported (incoming only) | 1/1 | not supported | not supported by device | supported (3 streams) | supported | not supported by device | supported |  | supported | 7.5 | WisenetIPCapture | 1.2.20.0
Hanwha Vision | QND-7022R | Dome camera | 1.41.00 or higher | 1 | yes | yes | - | yes | 2560x1440 | supported | Camera & Recorder | supported | supported (incoming only) | 1/1 | not supported | not supported by device | supported (3 streams) | supported | not supported by device | supported |  | supported | 7.5 | WisenetIPCapture | 1.2.20.0
Hanwha Vision | QND-7032R | Dome camera | 1.41.00 or higher | 1 | yes | yes | - | yes | 2560x1440 | supported | Camera & Recorder | supported | supported (incoming only) | 1/1 | not supported | not supported by device | supported (3 streams) | supported | not supported by device | supported |  | supported | 7.5 | WisenetIPCapture | 1.2.20.0
Hanwha Vision | QND-7082R | Dome camera | 1.41.00 or higher | 1 | yes | yes | - | yes | 2560x1440 | supported | Camera & Recorder | supported | supported (incoming only) | 1/1 | not supported | not supported by device | supported (3 streams) | supported | not supported by device | supported |  | supported | 7.5 | WisenetIPCapture | 1.2.20.0
Hanwha Vision | PND-A6081RF | Dome camera | 2.11.02 or higher | 1 | yes | yes | - | yes | 1920x1080 | supported | Camera & Recorder | supported | supported (2-way) | 1/1 | supported (motorized V/F) | supported | supported (3 streams) | supported | not supported by device | supported |  | supported | 7.5 | WisenetIPCapture | 1.2.20.0
Hanwha Vision | QND-6012R1 | Dome camera | 1.49.99 or higher | 1 | yes | yes | - | yes | 1920x1080 | supported | Camera & Recorder | supported | not supported | 1/1 | not supported | not supported by device | supported (3 streams) | supported | not supported by device | supported |  | supported | 7.5 | WisenetIPCapture | 1.2.20.0
Hanwha Vision | QND-6022R1 | Dome camera | 1.49.99 or higher | 1 | yes | yes | - | yes | 1920x1080 | supported | Camera & Recorder | supported | not supported | 1/1 | not supported | not supported by device | supported (3 streams) | supported | not supported by device | supported |  | supported | 7.5 | WisenetIPCapture | 1.2.20.0
Hanwha Vision | QND-6032R1 | Dome camera | 1.49.99 or higher | 1 | yes | yes | - | yes | 1920x1080 | supported | Camera & Recorder | supported | not supported | 1/1 | not supported | not supported by device | supported (3 streams) | supported | not supported by device | supported |  | supported | 7.5 | WisenetIPCapture | 1.2.20.0
Hanwha Vision | QND-6072R1 | Dome camera | 1.49.99 or higher | 1 | yes | yes | - | yes | 1920x1080 | supported | Camera & Recorder | supported | not supported | 1/1 | not supported | not supported by device | supported (3 streams) | supported | not supported by device | supported |  | supported | 7.5 | WisenetIPCapture | 1.2.20.0
Hanwha Vision | QND-6082R1 | Dome camera | 1.49.99 or higher | 1 | yes | yes | - | yes | 1920x1080 | supported | Camera & Recorder | supported | not supported | 1/1 | supported (motorized V/F) | not supported by device | supported (3 streams) | supported | not supported by device | supported |  | supported | 7.5 | WisenetIPCapture | 1.2.20.0
Hanwha Vision | XND-9083RV | Dome camera | 2.11.00 or higher | 1 | yes | yes | - | yes | 3840x2160 | supported | Camera & Recorder | supported | supported (2-way) | 1/1 | supported (motorized V/F) | supported | supported (3 streams) | supported | not supported by device | supported |  | supported | 7.5 | WisenetIPCapture | 1.2.20.0
Hanwha Vision | XND-C9083RV | Dome camera | 2.11.00 or higher | 1 | yes | yes | - | yes | 3840x2160 | supported | Camera & Recorder | supported | supported (2-way) | 1/1 | supported (motorized V/F) | supported | supported (3 streams) | supported | not supported by device | supported |  | supported | 7.5 | WisenetIPCapture | 1.2.20.0
Hanwha Vision | XND-8093RV | Dome camera | 2.11.00 or higher | 1 | yes | yes | - | yes | 3328x1872 | supported | Camera & Recorder | supported | supported (2-way) | 1/1 | supported (motorized V/F) | supported | supported (3 streams) | supported | not supported by device | supported |  | supported | 7.5 | WisenetIPCapture | 1.2.20.0
Hanwha Vision | XND-8083RV | Dome camera | 2.11.00 or higher | 1 | yes | yes | - | yes | 3328x1872 | supported | Camera & Recorder | supported | supported (2-way) | 1/1 | supported (motorized V/F) | supported | supported (3 streams) | supported | not supported by device | supported |  | supported | 7.5 | WisenetIPCapture | 1.2.20.0
Hanwha Vision | XND-C8083RV | Dome camera | 2.11.00 or higher | 1 | yes | yes | - | yes | 3328x1872 | supported | Camera & Recorder | supported | supported (2-way) | 1/1 | supported (motorized V/F) | supported | supported (3 streams) | supported | not supported by device | supported |  | supported | 7.5 | WisenetIPCapture | 1.2.20.0
Hanwha Vision | XND-C7083RV | Dome camera | 2.11.00 or higher | 1 | yes | yes | - | yes | 2592x1520 | supported | Camera & Recorder | supported | supported (2-way) | 1/1 | supported (motorized V/F) | supported | supported (3 streams) | supported | not supported by device | supported |  | supported | 7.5 | WisenetIPCapture | 1.2.20.0
Hanwha Vision | XND-6083RV | Dome camera | 2.11.00 or higher | 1 | yes | yes | - | yes | 1920x1080 | supported | Camera & Recorder | supported | supported (2-way) | 1/1 | supported (motorized V/F) | supported | supported (3 streams) | supported | not supported by device | supported |  | supported | 7.5 | WisenetIPCapture | 1.2.20.0
Hanwha Vision | XND-C6083RV | Dome camera | 2.11.00 or higher | 1 | yes | yes | - | yes | 1920x1080 | supported | Camera & Recorder | supported | supported (2-way) | 1/1 | supported (motorized V/F) | supported | supported (3 streams) | supported | not supported by device | supported |  | supported | 7.5 | WisenetIPCapture | 1.2.20.0
Hanwha Vision | PNF-9010R | Fisheye camera | 1.00_160831 or higher | 1 | yes | yes | - | yes | 4000x3000 | supported | Camera & Recorder | supported | not supported | 1/1 | not supported by device | not supported by device | supported (3 streams) | supported | supported (in Spotter) | supported |  | supported | 7.5 | WisenetIPCapture | 1.2.20.0 | ONVIF Profile S and Profile G compliant
Hanwha Vision | PNF-9010RV | Fisheye camera | 1.00_160831 or higher | 1 | yes | yes | - | yes | 4000x3000 | supported | Camera & Recorder | supported | not supported | 1/1 | not supported by device | not supported by device | supported (3 streams) | supported | supported (in Spotter) | supported |  | supported | 7.5 | WisenetIPCapture | 1.2.20.0 | ONVIF Profile S and Profile G compliant
Hanwha Vision | PNF-9010RVM | Fisheye camera | 1.00_160831 or higher | 1 | yes | yes | - | yes | 4000x3000 | supported | Camera & Recorder | supported | not supported | 1/1 | not supported by device | not supported by device | supported (3 streams) | supported | supported (in Spotter) | supported |  | supported | 7.5 | WisenetIPCapture | 1.2.20.0 | ONVIF Profile S and Profile G compliant
Hanwha Vision | XNF-8010R | Fisheye camera | 1.00_170912 or higher | 1 | yes | yes | - | yes | 2048x2048 | supported | Camera & Recorder | supported | supported (2-way) | 1/1 | not supported by device | not supported | supported (3 streams) | supported | supported (in Spotter) | supported |  | supported | 7.5 | WisenetIPCapture | 1.2.20.0 | ONVIF Profile S and Profile G compliant
Hanwha Vision | XNF-8010RV | Fisheye camera | 1.00_170912 or higher | 1 | yes | yes | - | yes | 2048x2048 | supported | Camera & Recorder | supported | supported (2-way) | 1/1 | not supported by device | not supported | supported (3 streams) | supported | supported (in Spotter) | supported |  | supported | 7.5 | WisenetIPCapture | 1.2.20.0 | ONVIF Profile S and Profile G compliant
Hanwha Vision | XNF-8010RVM | Fisheye camera | 1.00_170912 or higher | 1 | yes | yes | - | yes | 2048x2048 | supported | Camera & Recorder | supported | supported (2-way) | 1/1 | not supported by device | not supported | supported (3 streams) | supported | supported (in Spotter) | supported |  | supported | 7.5 | WisenetIPCapture | 1.2.20.0 | ONVIF Profile S and Profile G compliant
Hanwha Vision | QNF-8010 | Fisheye camera | 1.41.01 or higher | 1 | yes | yes | - | yes | 2048x2048 | supported | Camera & Recorder | supported | not supported | not available | not supported | not supported by device | supported (3 streams) | supported | supported (in Spotter) | supported |  | supported | 7.5 | WisenetIPCapture | 1.2.20.0
Hanwha Vision | QNF-9010 | Fisheye camera | 1.41.01 or higher | 1 | yes | yes | - | yes | 3008x3008 | supported | Camera & Recorder | supported | not supported | not available | not supported | not supported by device | supported (3 streams) | supported | supported (in Spotter) | supported |  | supported | 7.5 | WisenetIPCapture | 1.2.20.0
Hanwha Vision | XNF-9010RV | Fisheye camera | 2.00.13 or higher | 1 | yes | yes | - | yes | 3008x3008 | supported | Camera & Recorder | supported | supported (2-way) | 1/1 | not supported | not supported by device | supported (3 streams) | supported | not supported by device | supported |  | supported | 7.5 | WisenetIPCapture | 1.2.20.0
Hanwha Vision | XNF-9013RV | Fisheye camera | 2.20.04 or higher | 1 | yes | yes | - | yes | 3008x3008 | supported | Camera & Recorder | supported | supported (2-way) | 1/1 | not supported by device | not supported by device | supported (3 streams) | supported | supported (in Spotter) | supported |  | supported | 7.5 | WisenetIPCapture | 1.2.20.0
Hanwha Vision | QNE-6080RV | Flateye Camera | 1.00_180530 or higher | 1 | yes | yes | - | yes | 1920x1080 | supported | Camera & Recorder | supported | supported (incoming only) | 1/1 | supported (motorized V/F) | not supported by device | supported (3 streams) | supported | not supported by device | supported |  | supported | 7.5 | WisenetIPCapture | 1.2.20.0
Hanwha Vision | QNE-7080RV | Flateye Camera | 1.00_180530 or higher | 1 | yes | yes | - | yes | 2592 x 1520 | supported | Camera & Recorder | supported | supported (incoming only) | 1/1 | supported (motorized V/F) | not supported by device | supported (3 streams) | supported | not supported by device | supported |  | supported | 7.5 | WisenetIPCapture | 1.2.20.0
Hanwha Vision | QNE-8021R | Flateye camera | 1.41.03 or higher | 1 | yes | yes | - | yes | 2592x1944 | supported | Camera & Recorder | supported | not supported | not available | not supported | not supported by device | supported (3 streams) | supported | not supported by device | supported |  | supported | 7.5 | WisenetIPCapture | 1.2.20.0
Hanwha Vision | QNE-8011R | Flateye camera | 1.41.03 or higher | 1 | yes | yes | - | yes | 2592x1944 | supported | Camera & Recorder | supported | not supported | not available | not supported | not supported by device | supported (3 streams) | supported | not supported by device | supported |  | supported | 7.5 | WisenetIPCapture | 1.2.20.0
Hanwha Vision | XND-6011F | Mini Dome camera | 1.00_170718 or higher | 1 | yes | yes | - | yes | 1920x1080 | supported | Camera & Recorder | supported | supported (incoming only) | not available | not supported by device | supported | supported (3 streams) | supported | not supported by device | supported |  | supported | 7.5 | WisenetIPCapture | 1.2.20.0 | ONVIF Profile S and Profile G compliant
Hanwha Vision | XND-8020F | Mini Dome camera | 1.00_170718 or higher | 1 | yes | yes | - | yes | 2560x1920 | supported | Camera & Recorder | supported | supported (incoming only) | not available | not supported by device | not supported by device | supported (3 streams) | supported | not supported by device | supported |  | supported | 7.5 | WisenetIPCapture | 1.2.20.0 | ONVIF Profile S and Profile G compliant
Hanwha Vision | QND-8011 | Mini Dome camera | 1.41.03 or higher | 1 | yes | yes | - | yes | 2592x1944 | supported | Camera & Recorder | supported | not supported | not available | not supported | not supported by device | supported (3 streams) | supported | not supported by device | supported |  | supported | 7.5 | WisenetIPCapture | 1.2.20.0
Hanwha Vision | QND-8021 | Mini Dome camera | 1.41.03 or higher | 1 | yes | yes | - | yes | 2592x1944 | supported | Camera & Recorder | supported | not supported | not available | not supported | not supported by device | supported (3 streams) | supported | not supported by device | supported |  | supported | 7.5 | WisenetIPCapture | 1.2.20.0
Hanwha Vision | QND-6011 | Mini Dome camera | 1.41.03 or higher | 1 | yes | yes | - | yes | 1920x1080 | supported | Camera & Recorder | supported | not supported | not available | not supported | not supported by device | supported (3 streams) | supported | not supported by device | supported |  | supported | 7.5 | WisenetIPCapture | 1.2.20.0
Hanwha Vision | QND-6021 | Mini Dome camera | 1.41.03 or higher | 1 | yes | yes | - | yes | 1920x1080 | supported | Camera & Recorder | supported | not supported | not available | not supported | not supported by device | supported (3 streams) | supported | not supported by device | supported |  | supported | 7.5 | WisenetIPCapture | 1.2.20.0
Hanwha Vision | PNM-9030V | Multi-Sensor camera | 1.02_190129_2239 or higher | 7 | yes | yes | - | yes | 6096x2540 | supported | Camera & Recorder | supported | supported (2-way) | 1/1 | supported | not supported | supported (3 streams) | supported | not supported by device | supported |  | supported | 7.5 | WisenetIPCapture | 1.2.20.0 | Limitations by MBUG-5011: Artifacts in CoreAVC and H.264 for 90/270 degrees rotated channels
Hanwha Vision | PNM-9085RQZ | Multi-Sensor camera | 1.31.01 or higher | 4 | yes | yes | - | yes | 2560x1920 | supported | Camera & Recorder | supported | supported (2-way) | 1/1 | not supported | not supported by device | supported (3 streams) | supported | not supported by device | supported |  | supported | 7.5 | WisenetIPCapture | 1.2.20.0
Hanwha Vision | PNM-9084QZ | Multi-Sensor camera | 1.31.01 or higher | 4 | yes | yes | - | yes | 1920x1080 | supported | Camera & Recorder | supported | supported (2-way) | 1/1 | not supported | supported | supported (3 streams) | supported | not supported by device | supported |  | supported | 7.5 | WisenetIPCapture | 1.2.20.0
Hanwha Vision | PNM-9085QZ | Multi-Sensor camera | 1.31.01 or higher | 4 | yes | yes | - | yes | 2560x1920 | supported | Camera & Recorder | supported | supported (2-way) | 1/1 | not supported | not supported by device | supported (3 streams) | supported | not supported by device | supported |  | supported | 7.5 | WisenetIPCapture | 1.2.20.0
Hanwha Vision | PNM-9031RV | Multi-Sensor camera | 2.10.05 or higher | 1 | yes | yes | - | yes | 6720x2240 | supported | Camera & Recorder | supported | supported (2-way) | 1/1 | not supported | not supported by device | supported (3 streams) | supported | not supported by device | supported |  | supported | 7.5 | WisenetIPCapture | 1.2.20.0
Hanwha Vision | PNM-8082VT | Multi-Sensor camera | 2.00.05 or higher | 3 | yes | yes | - | yes | 1920x1080 | supported | Camera & Recorder | supported | not supported | not available | not supported | not supported by device | supported (3 streams) | supported | not supported by device | supported |  | supported | 7.5 | WisenetIPCapture | 1.2.20.0
Hanwha Vision | PNM-9322VQP | Multi-Sensor camera | 1.32.07 or higher | 4 | yes | yes | - | yes | 2560x1920 | supported | Camera & Recorder | supported | supported (2-way) | 1/2 | supported | supported | supported (3 streams) | supported | not supported by device | supported |  | supported | 7.5 | WisenetIPCapture | 1.2.20.0
Hanwha Vision | PNM-C12083RVD | Multi-Sensor camera | 2.21.00 or higher | 2 | yes | yes | - | yes | 3328x1872 | supported | Camera & Recorder | supported | not supported by device | not available | not supported by device | not supported by device | supported (3 streams) | supported | not supported by device | supported |  | supported | 7.5 | WisenetIPCapture | 1.2.20.0
Hanwha Vision | PNM-C7083RVD | Multi-Sensor camera | 2.20.52 or higher | 2 | yes | yes | - | yes | 1920x1080 | supported | Camera & Recorder | supported | not supported by device | not available | supported (motorized V/F) | not supported by device | supported (3 streams) | supported | not supported by device | supported |  | supported | 7.5 | WisenetIPCapture | 1.2.20.0
Hanwha Vision | PNM-12082RVD | Multi-Sensor camera | 2.21.00 or higher | 2 | yes | yes | - | yes | 3328x1872 | supported | Camera & Recorder | supported | not supported by device | not available | supported (motorized V/F) | not supported by device | supported (3 streams) | supported | not supported by device | supported |  | supported | 7.5 | WisenetIPCapture | 1.2.20.0
Hanwha Vision | PNM-12082RVD | Multi-Sensor camera | 2.21.00 or higher | 2 | yes | yes | - | yes | 3328x1872 | supported | Camera & Recorder | supported | not supported by device | not available | supported (motorized V/F) | not supported by device | supported (3 streams) | supported | not supported by device | supported |  | supported | 7.5 | WisenetIPCapture | 1.2.20.0
Hanwha Vision | PNM-7082RVD | Multi-Sensor camera | 2.21.00 or higher | 2 | yes | yes | - | yes | 1920x1080 | supported | Camera & Recorder | supported | not supported by device | not available | supported (motorized V/F) | not supported by device | supported (3 streams) | supported | not supported by device | supported |  | supported | 7.5 | WisenetIPCapture | 1.2.20.0
Hanwha Vision | QNB-7000P/CH | Network camera | 1.00_171031 or higher | 1 | yes | yes | - | yes | 1920x1080 | supported | Camera & Recorder | supported | supported (2-way) | 1/1 | not supported by device | not supported by device | supported (3 streams) | supported | not supported by device | supported |  | supported | 7.5 | WisenetIPCapture | 1.2.20.0 | ONVIF Profile S and Profile G compliant
Hanwha Vision | QNB-6000P/CH | Network camera | 1.00_171031 or higher | 1 | yes | yes | - | yes | 1920x1080 | supported | Camera & Recorder | supported | supported (2-way) | 1/1 | not supported by device | not supported by device | supported (3 streams) | supported | not supported by device | supported |  | supported | 7.5 | WisenetIPCapture | 1.2.20.0 | ONVIF Profile S and Profile G compliant
Hanwha Vision | XNZ-6320 | Network camera | 1.30.01_20190516 or higher | 1 | yes | yes | - | yes | 1920x1080 | supported | Camera & Recorder | supported | supported (2-way) | 1/1 | supported (zoom only) | not supported by device | supported (3 streams) | supported | not supported by device | supported |  | supported | 7.5 | WisenetIPCapture | 1.1.0.0
Hanwha Vision | QNB-6002 | Network camera | 1.41.03 or higher | 1 | yes | yes | - | yes | 1920x1080 | supported | Camera & Recorder | supported | supported (2-way) | 1/1 | not supported | not supported by device | supported (3 streams) | supported | not supported by device | supported |  | supported | 7.5 | WisenetIPCapture | 1.2.20.0
Hanwha Vision | QNB-8002 | Network camera | 1.41.03 or higher | 1 | yes | yes | - | yes | 2592x1944 | supported | Camera & Recorder | supported | supported (2-way) | 1/1 | not supported | not supported by device | supported (3 streams) | supported | not supported by device | supported |  | supported | 7.5 | WisenetIPCapture | 1.2.20.0
Hanwha Vision | XNB-9002 | Network camera | 2.01.01 or higher | 1 | yes | yes | - | yes | 3840x2160 | supported | Camera & Recorder | supported | supported (2-way) | 1/1 | not supported | not supported by device | supported (3 streams) | supported | not supported by device | supported |  | supported | 7.5 | WisenetIPCapture | 1.2.20.0
Hanwha Vision | XNB-8002 | Network camera | 2.01.01 or higher | 1 | yes | yes | - | yes | 3328x1872 | supported | Camera & Recorder | supported | supported (2-way) | 1/1 | not supported | not supported by device | supported (3 streams) | supported | not supported by device | supported |  | supported | 7.5 | WisenetIPCapture | 1.2.20.0
Hanwha Vision | PNB-A9001 | Network camera | 1.41.05 or higher | 1 | yes | yes | - | yes | 3840x2160 | supported | Camera & Recorder | supported | supported (2-way) | 1/1 | not supported | not supported by device | supported (3 streams) | supported | not supported by device | supported |  | supported | 7.5 | WisenetIPCapture | 1.2.20.0
Hanwha Vision | XNZ-L6320 | Network camera | 1.40.03 or higher | 1 | yes | yes | - | yes | 1920x1080 | supported | Camera & Recorder | supported | supported (2-way) | 1/1 | supported (motorized V/F) | supported | supported (3 streams) | supported | not supported by device | supported |  | supported | 7.5 | WisenetIPCapture | 1.2.20.0
Hanwha Vision | XNZ-6320(A) | Network camera | 2.10.01 or higher | 1 | yes | yes | - | yes | 1920x1080 | supported | Camera & Recorder | supported | supported (2-way) | 1/1 | supported (zoom only) | not supported by device | supported (3 streams) | supported | not supported by device | supported |  | supported | 7.5 | WisenetIPCapture | 1.2.20.0
Hanwha Vision | XNZ-L6320(A) | Network camera | 2.10.01 or higher | 1 | yes | yes | - | yes | 1920x1080 | supported | Camera & Recorder | supported | supported (2-way) | 1/1 | supported (motorized V/F) | supported | supported (3 streams) | supported | not supported by device | supported |  | supported | 7.5 | WisenetIPCapture | 1.2.20.0
Hanwha Vision | XNB-9003 | Network camera | 2.11.00 or higher | 1 | yes | yes | - | yes | 3840x2160 | supported | Camera & Recorder | supported | supported (2-way) | 1/1 | supported (motorized V/F) | supported | supported (3 streams) | supported | not supported by device | supported |  | supported | 7.5 | WisenetIPCapture | 1.2.20.0
Hanwha Vision | XNB-8003 | Network camera | 2.11.00 or higher | 1 | yes | yes | - | yes | 3328x1872 | supported | Camera & Recorder | supported | supported (2-way) | 1/1 | supported (motorized V/F) | supported | supported (3 streams) | supported | not supported by device | supported |  | supported | 7.5 | WisenetIPCapture | 1.2.20.0
Hanwha Vision | XNB-6003 | Network camera | 2.11.00 or higher | 1 | yes | yes | - | yes | 1920x1080 | supported | Camera & Recorder | supported | supported (2-way) | 1/1 | supported (motorized V/F) | supported | supported (3 streams) | supported | not supported by device | supported |  | supported | 7.5 | WisenetIPCapture | 1.2.20.0
Hanwha Vision | PNM-C9022RV | Network camera | 2.21.00 or higher | 1 | yes | yes | - | yes | 5120x1568 | supported | Camera & Recorder | supported | supported (2-way) | 1/1 | not supported by device | not supported by device | supported (3 streams) | supported | not supported by device | supported |  | supported | 7.5 | WisenetIPCapture | 1.2.20.0
Hanwha Vision | PNP-9200RHP | PTZ camera | 1.01_161129 or higher | 1 | yes | yes | - | yes | 3840x2160 | supported | Camera & Recorder | not supported | not supported | 4/2 | supported | not supported by device | supported (3 streams) | supported | not supported by device | supported |  | supported | 7.5 | WisenetIPCapture | 1.2.20.0 | ONVIF Profile S and Profile G compliant
Hanwha Vision | SNP-5321 | PTZ camera | 1.02_160202 or higher | 1 | yes | - | - | yes | 1280x1024 | supported | Camera & Recorder | not supported | not supported | 4/2 | supported | not supported by device | supported (3 streams) | supported | not supported by device | supported |  | supported | 7.5 | WisenetIPCapture | 1.2.20.0
Hanwha Vision | SNP-5321H | PTZ camera | 1.02_160202 or higher | 1 | yes | - | - | yes | 1280x1024 | supported | Camera & Recorder | not supported | not supported | 4/2 | supported | not supported by device | supported (3 streams) | supported | not supported by device | supported |  | supported | 7.5 | WisenetIPCapture | 1.2.20.0
Hanwha Vision | SNP-6320RHP | PTZ camera | 1.03_160719 or higher | 1 | yes | - | - | yes | 1920x1080 | supported | Camera & Recorder | not supported | not supported | 4/2 | supported | not supported by device | supported (3 streams) | supported | not supported by device | supported |  | supported | 7.5 | WisenetIPCapture | 1.2.20.0
Hanwha Vision | SNP-L5233 | PTZ camera | 1.00_160304 or higher | 1 | yes | - | - | yes | 1920x1080 | supported | Camera & Recorder | not supported | supported (2-way) | 4/2 | supported | not supported by device | supported (3 streams) | supported | not supported by device | supported |  | not supported by device | 6.4 | NewSamsungIPCapture | 2.3.5.0
Hanwha Vision | SNP-L5233H | PTZ camera | 1.00_160304 or higher | 1 | yes | - | - | yes | 1920x1080 | supported | Camera & Recorder | not supported | supported (2-way) | 4/2 | supported | not supported by device | supported (3 streams) | supported | not supported by device | supported |  | not supported by device | 6.4 | NewSamsungIPCapture | 2.3.5.0
Hanwha Vision | SNP-L6233 | PTZ camera | 1.00_160304 or higher | 1 | yes | - | - | yes | 1920x1080 | supported | Camera & Recorder | not supported | supported (2-way) | 4/2 | supported | not supported by device | supported (3 streams) | supported | not supported by device | supported |  | not supported by device | 6.4 | NewSamsungIPCapture | 2.3.5.0
Hanwha Vision | SNP-L6233H | PTZ camera | 1.00_160304 or higher | 1 | yes | - | - | yes | 1920x1080 | supported | Camera & Recorder | not supported | supported (2-way) | 4/2 | supported | not supported by device | supported (3 streams) | supported | not supported by device | supported |  | not supported by device | 6.4 | NewSamsungIPCapture | 2.3.5.0
Hanwha Vision | SNP-L6233RH | PTZ camera | 1.00_160304 or higher | 1 | yes | - | - | yes | 1920x1080 | supported | Camera & Recorder | not supported | supported (2-way) | 4/3 | supported | not supported by device | supported (3 streams) | supported | not supported by device | supported |  | not supported by device | 6.4 | NewSamsungIPCapture | 2.3.5.0
Hanwha Vision | XNP-6040H | PTZ camera | 1.00_170816 or higher | 1 | yes | yes | - | yes | 1920x1080 | supported | Camera & Recorder | not supported | supported (2-way) | 1/1 | supported | supported | supported (3 streams) | supported | not supported by device | supported |  | supported | 7.5 | WisenetIPCapture | 1.2.20.0 | ONVIF Profile S and Profile G compliant
Hanwha Vision | XNP-6120H | PTZ camera | 1.00_170622 or higher | 1 | yes | yes | - | yes | 1920x1080 | supported | Camera & Recorder | not supported | supported (2-way) | 1/1 | supported | supported | supported (3 streams) | supported | not supported by device | supported |  | supported | 7.5 | WisenetIPCapture | 1.2.20.0 | ONVIF Profile S and Profile G compliant
Hanwha Vision | XNP-6320H | PTZ camera | 1.00_171215 or higher | 1 | yes | yes | - | yes | 1920x1080 | supported | Camera & Recorder | not supported | supported (2-way) | 4/2 | supported | not supported by device | supported (3 streams) | supported | not supported by device | supported |  | supported | 7.5 | WisenetIPCapture | 1.2.20.0 | ONVIF Profile S and Profile G compliant
Hanwha Vision | XNP-6370RH | PTZ camera | 1.02_170601 or higher | 1 | yes | yes | - | yes | 1920x1080 | supported | Camera & Recorder | not supported | supported (2-way) | 4/2 | supported | supported | supported (3 streams) | supported | not supported by device | supported |  | supported | 7.5 | WisenetIPCapture | 1.2.20.0 | ONVIF Profile S and Profile G compliant
Hanwha Vision | QNP-6230 | PTZ camera | 1.01_180529 or higher | 1 | yes | yes | - | yes | 1920x1080 | supported | Camera & Recorder | not supported | supported (2-way) | 4/2 | supported | not supported by device | supported (3 streams) | supported | not supported by device | supported |  | supported | 7.5 | WisenetIPCapture | 1.2.20.0 | ONVIF Profile S and Profile G compliant
Hanwha Vision | SNP-3371 | PTZ camera | 2.22_141105 or higher | 1 | yes | - | yes | yes | 704х480 | supported | Camera & Recorder | not supported | supported (incoming only) | 4/2 | supported | not supported by device | supported (3 streams) | supported | not supported by device | supported |  | supported | 7.5 | WisenetIPCapture | 1.2.20.0 | ONVIF Profile S and Profile G compliant
Hanwha Vision | XNP-6120P/EX PV | PTZ camera | 1.21.11_20181211 or higher | 1 | yes | yes | - | yes | 1920x1080 | supported | Camera & Recorder | not supported | supported (2-way) | 4/2 | supported | supported | supported (3 streams) | supported | not supported by device | supported |  | supported | 7.5 | WisenetIPCapture | 1.2.20.0 | ONVIF Profile S and Profile G compliant
Hanwha Vision | XNP-6040HRP/CH | PTZ camera | 1.21.11_20181203 or higher | 1 | yes | yes | - | yes | 1920x1080 | supported | Camera & Recorder | not supported | supported (2-way) | 1/1 | supported | supported | supported (3 streams) | supported | not supported by device | supported |  | supported | 7.5 | WisenetIPCapture | 1.2.20.0 | ONVIF Profile S and Profile G compliant
Hanwha Vision | QNP-6230H | PTZ camera | 1.01_180529 or higher | 1 | yes | yes | - | yes | 1920x1080 | supported | Camera & Recorder | not supported | supported (2-way) | 4/2 | supported | not supported by device | supported (3 streams) | supported | not supported by device | supported |  | supported | 7.5 | WisenetIPCapture | 1.2.20.0 | ONVIF Profile S and Profile G compliant
Hanwha Vision | TNU-6320 | PTZ camera | 1.01_181205 or higher | 1 | yes | no | - | yes | 1920x1080 | supported | Camera & Recorder | not supported | not supported by device | not available | supported | supported | supported (3 streams) | supported | not supported by device | supported |  | supported | 7.5 | WisenetIPCapture | 1.2.20.0
Hanwha Vision | XNV-8081Z | PTZ camera | 1.40.01_20190905 or higher | 1 | yes | yes | - | yes | 2560x1920 | supported | Camera & Recorder | not supported | supported (2-way) | 1/1 | supported | not supported by device | supported (3 streams) | supported | not supported by device | supported |  | supported | 7.5 | WisenetIPCapture | 1.2.20.0
Hanwha Vision | XND-8081FZ | PTZ camera | 1.40.01_20190905 or higher | 1 | yes | yes | - | yes | 2560x1920 | supported | Camera & Recorder | not supported | supported (2-way) | 1/1 | supported | not supported by device | supported (3 streams) | supported | not supported by device | supported |  | supported | 7.5 | WisenetIPCapture | 1.2.20.0
Hanwha Vision | XND-8081RV | PTZ camera | 1.40.01_20190905 or higher | 1 | yes | yes | - | yes | 2560x1920 | supported | Camera & Recorder | not supported | supported (2-way) | 1/1 | supported | not supported by device | supported (3 streams) | supported | not supported by device | supported |  | supported | 7.5 | WisenetIPCapture | 1.2.20.0
Hanwha Vision | XND-8081RF | PTZ camera | 1.40.01_20190905 or higher | 1 | yes | yes | - | yes | 2560x1920 | supported | Camera & Recorder | not supported | supported (2-way) | 1/1 | supported | not supported by device | supported (3 streams) | supported | not supported by device | supported |  | supported | 7.5 | WisenetIPCapture | 1.2.20.0
Hanwha Vision | XNP-9300RW | PTZ camera | 2.00.06 or higher | 1 | yes | yes | - | yes | 3840x2160 | supported | Camera & Recorder | supported | not supported | not available | supported | not supported by device | supported (3 streams) | supported | not supported by device | supported |  | supported | 7.5 | WisenetIPCapture | 1.2.20.0
Hanwha Vision | XNP-8300RW | PTZ camera | 2.00.06 or higher | 1 | yes | yes | - | yes | 3328x1872 | supported | Camera & Recorder | supported | not supported | not available | supported | not supported by device | supported (3 streams) | supported | not supported by device | supported |  | supported | 7.5 | WisenetIPCapture | 1.2.20.0
Hanwha Vision | XNP-6400RW | PTZ camera | 2.00.06 or higher | 1 | yes | yes | - | yes | 1920x1080 | supported | Camera & Recorder | supported | not supported | not available | supported | not supported by device | supported (3 streams) | supported | not supported by device | supported |  | supported | 7.5 | WisenetIPCapture | 1.2.20.0
Hanwha Vision | XNP-6320 | PTZ camera | 1.40.03 or higher | 1 | yes | yes | - | yes | 1920x1080 | supported | Camera & Recorder | supported | supported (2-way) | 4/2 | supported | supported | supported (3 streams) | supported | not supported by device | supported |  | supported | 7.5 | WisenetIPCapture | 1.2.20.0
Hanwha Vision | XNP-6250RH | PTZ camera | 1.40.03 or higher | 1 | yes | yes | - | yes | 1920x1080 | supported | Camera & Recorder | supported | supported (2-way) | 4/2 | supported | supported | supported (3 streams) | supported | not supported by device | supported |  | supported | 7.5 | WisenetIPCapture | 1.2.20.0
Hanwha Vision | QNP-6230RH | PTZ camera | 1.41.02 or higher | 1 | yes | yes | - | yes | 1920x1080 | supported | Camera & Recorder | supported | supported (2-way) | 4/2 | supported | not supported by device | supported (3 streams) | supported | not supported by device | supported |  | supported | 7.5 | WisenetIPCapture | 1.2.20.0
Hanwha Vision | QNP-6320 | PTZ camera | 2.10.10 or higher | 1 | yes | yes | - | yes | 1920x1080 | supported | Camera & Recorder | supported | supported (2-way) | 4/2 | supported | supported | supported (3 streams) | supported | not supported by device | supported |  | supported | 7.5 | WisenetIPCapture | 1.2.20.0
Hanwha Vision | QNP-6320R | PTZ camera | 2.10.10 or higher | 1 | yes | yes | - | yes | 1920x1080 | supported | Camera & Recorder | supported | not supported | not available | supported | supported | supported (3 streams) | supported | not supported by device | supported |  | supported | 7.5 | WisenetIPCapture | 1.2.20.0
Hanwha Vision | QNP-6320H | PTZ camera | 2.10.10 or higher | 1 | yes | yes | - | yes | 1920x1080 | supported | Camera & Recorder | supported | not supported | not available | supported | supported | supported (3 streams) | supported | not supported by device | supported |  | supported | 7.5 | WisenetIPCapture | 1.2.20.0
Hanwha Vision | XNP-6400 | PTZ camera | 2.00.14 or higher | 1 | yes | yes | - | yes | 1920x1080 | supported | Camera & Recorder | supported | not supported | not available | supported | supported | supported (3 streams) | supported | not supported by device | supported |  | supported | 7.5 | WisenetIPCapture | 1.2.20.0
Hanwha Vision | XNP-6400R | PTZ camera | 2.00.14 or higher | 1 | yes | yes | - | yes | 1920x1080 | supported | Camera & Recorder | supported | not supported | not available | supported | supported | supported (3 streams) | supported | not supported by device | supported |  | supported | 7.5 | WisenetIPCapture | 1.2.20.0
Hanwha Vision | XNP-9250 | PTZ camera | 2.01.02 or higher | 1 | yes | yes | - | yes | 3840x2160 | supported | Camera & Recorder | supported | not supported | not available | supported | not supported by device | supported (3 streams) | supported | not supported by device | supported |  | supported | 7.5 | WisenetIPCapture | 1.2.20.0
Hanwha Vision | XNP-9250R | PTZ camera | 2.01.02 or higher | 1 | yes | yes | - | yes | 3840x2160 | supported | Camera & Recorder | supported | not supported | not available | supported | not supported by device | supported (3 streams) | supported | not supported by device | supported |  | supported | 7.5 | WisenetIPCapture | 1.2.20.0
Hanwha Vision | XNP-8250 | PTZ camera | 2.01.02 or higher | 1 | yes | yes | - | yes | 3328x1872 | supported | Camera & Recorder | supported | not supported | not available | supported | not supported by device | supported (3 streams) | supported | not supported by device | supported |  | supported | 7.5 | WisenetIPCapture | 1.2.20.0
Hanwha Vision | XNP-8250R | PTZ camera | 2.01.02 or higher | 1 | yes | yes | - | yes | 3328x1872 | supported | Camera & Recorder | supported | not supported | not available | supported | not supported by device | supported (3 streams) | supported | not supported by device | supported |  | supported | 7.5 | WisenetIPCapture | 1.2.20.0
Hanwha Vision | QNP-6250 | PTZ camera | 2.11.00 or higher | 1 | yes | yes | - | yes | 1920x1080 | supported | Camera & Recorder | supported | supported (2-way) | 4/2 | supported | supported | supported (3 streams) | supported | not supported by device | supported |  | supported | 7.5 | WisenetIPCapture | 1.2.20.0
Hanwha Vision | QNP-6250R | PTZ camera | 2.11.00 or higher | 1 | yes | yes | - | yes | 1920x1080 | supported | Camera & Recorder | supported | not supported | not available | supported | supported | supported (3 streams) | supported | not supported by device | supported |  | supported | 7.5 | WisenetIPCapture | 1.2.20.0
Hanwha Vision | QNP-6250H | PTZ camera | 2.11.00 or higher | 1 | yes | yes | - | yes | 1920x1080 | supported | Camera & Recorder | supported | not supported | not available | supported | supported | supported (3 streams) | supported | not supported by device | supported |  | supported | 7.5 | WisenetIPCapture | 1.2.20.0
Hanwha Vision | XNP-6371RH | PTZ camera | 1.40.03 or higher | 1 | yes | yes | - | yes | 1920x1080 | supported | Camera & Recorder | supported | supported (2-way) | 1/1 | supported | supported | supported (3 streams) | supported | not supported by device | supported |  | supported | 7.5 | WisenetIPCapture | 1.2.20.0
Hanwha Vision | XNB-6001 | Remote Head Camera | 1.00_170907 or higher | 1 | yes | yes | - | yes | 1920x1080 | supported | Camera & Recorder | supported | supported (2-way) | 1/1 | not supported by device | supported | supported (3 streams) | supported | not supported by device | supported |  | supported | 7.5 | WisenetIPCapture | 1.2.20.0 | ONVIF Profile S and Profile G compliant
Hanwha Vision | XNB-6002 | Remote Head camera | 2.20.03 or higher | 1 | yes | yes | - | yes | 1920x1080 | supported | Camera & Recorder | supported | supported (2-way) | 1/1 | not supported by device | supported | supported (3 streams) | supported | not supported by device | supported |  | supported | 7.5 | WisenetIPCapture | 1.2.20.0
Hanwha Vision | XNV-6013M | Vandal-Resistant camera | 1.21.11_20181203 or higher | 1 | yes | yes | - | yes | 1920x1080 | supported | Camera & Recorder | supported | supported (2-way) | not available | not supported by device | supported | supported (3 streams) | supported | not supported by device | supported |  | supported | 7.5 | WisenetIPCapture | 1.2.20.0 | ONVIF Profile S and Profile G compliant
Hanwha Vision | XNV-6081Z | Vandal-Resistant camera | 1.40.01_20190905 or higher | 1 | yes | yes | - | yes | 1920x1080 | supported | Camera & Recorder | supported | supported (2-way) | 1/1 | not supported by device | supported | supported (3 streams) | supported | not supported by device | supported |  | supported | 7.5 | WisenetIPCapture | 1.2.20.0
Hanwha Vision | QNV-6082R | Vandal-Resistant camera | 1.41.00_20191226 or higher | 1 | yes | yes | - | yes | 1920x1080 | supported | Camera & Recorder | supported | supported (incoming only) | 1/1 | not supported | not supported by device | supported (3 streams) | supported | not supported by device | supported |  | supported | 7.5 | WisenetIPCapture | 1.2.20.0 | ONVIF Profile S and Profile G compliant
Hanwha Vision | QNV-8080R | Vandal-Resistant camera | 1.41.00_20191226 or higher | 1 | yes | yes | - | yes | 2592x1944 | supported | Camera & Recorder | supported | not supported | 1/1 | not supported | not supported by device | supported (3 streams) | supported | not supported by device | supported |  | supported | 7.5 | WisenetIPCapture | 1.2.20.0 | ONVIF Profile S and Profile G compliant
Hanwha Vision | QNV-6014R | Vandal-Resistant camera | 1.41.00 or higher | 1 | yes | yes | - | yes | 1920x1080 | supported | Camera & Recorder | supported | supported (incoming only) | 1/1 | not supported | not supported by device | supported (3 streams) | supported | not supported by device | supported |  | supported | 7.5 | WisenetIPCapture | 1.2.20.0
Hanwha Vision | QNV-6084R | Vandal-Resistant camera | 1.41.00 or higher | 1 | yes | yes | - | yes | 1920x1080 | supported | Camera & Recorder | supported | supported (incoming only) | 1/1 | not supported | not supported by device | supported (3 streams) | supported | not supported by device | supported |  | supported | 7.5 | WisenetIPCapture | 1.2.20.0
Hanwha Vision | QNV-7012R | Vandal-Resistant camera | 1.41.00 or higher | 1 | yes | yes | - | yes | 2560x1440 | supported | Camera & Recorder | supported | supported (incoming only) | 1/1 | not supported | not supported by device | supported (3 streams) | supported | not supported by device | supported |  | supported | 7.5 | WisenetIPCapture | 1.2.20.0
Hanwha Vision | QNV-7022R | Vandal-Resistant camera | 1.41.00 or higher | 1 | yes | yes | - | yes | 2560x1440 | supported | Camera & Recorder | supported | supported (incoming only) | 1/1 | not supported | not supported by device | supported (3 streams) | supported | not supported by device | supported |  | supported | 7.5 | WisenetIPCapture | 1.2.20.0
Hanwha Vision | QNV-7032R | Vandal-Resistant camera | 1.41.00 or higher | 1 | yes | yes | - | yes | 2560x1440 | supported | Camera & Recorder | supported | supported (incoming only) | 1/1 | not supported | not supported by device | supported (3 streams) | supported | not supported by device | supported |  | supported | 7.5 | WisenetIPCapture | 1.2.20.0
Hanwha Vision | QNV-7082R | Vandal-Resistant camera | 1.41.00 or higher | 1 | yes | yes | - | yes | 2560x1440 | supported | Camera & Recorder | supported | supported (incoming only) | 1/1 | not supported | not supported by device | supported (3 streams) | supported | not supported by device | supported |  | supported | 7.5 | WisenetIPCapture | 1.2.20.0
Hanwha Vision | QNV-6012R1 | Vandal-Resistant camera | 1.49.99 or higher | 1 | yes | yes | - | yes | 1920x1080 | supported | Camera & Recorder | supported | not supported | 1/1 | not supported | not supported by device | supported (3 streams) | supported | not supported by device | supported |  | supported | 7.5 | WisenetIPCapture | 1.2.20.0
Hanwha Vision | QNV-6022R1 | Vandal-Resistant camera | 1.49.99 or higher | 1 | yes | yes | - | yes | 1920x1080 | supported | Camera & Recorder | supported | not supported | 1/1 | not supported | not supported by device | supported (3 streams) | supported | not supported by device | supported |  | supported | 7.5 | WisenetIPCapture | 1.2.20.0
Hanwha Vision | QNV-6032R1 | Vandal-Resistant camera | 1.49.99 or higher | 1 | yes | yes | - | yes | 1920x1080 | supported | Camera & Recorder | supported | not supported | 1/1 | not supported | not supported by device | supported (3 streams) | supported | not supported by device | supported |  | supported | 7.5 | WisenetIPCapture | 1.2.20.0
Hanwha Vision | QNV-6072R1 | Vandal-Resistant camera | 1.49.99 or higher | 1 | yes | yes | - | yes | 1920x1080 | supported | Camera & Recorder | supported | not supported | 1/1 | not supported | not supported by device | supported (3 streams) | supported | not supported by device | supported |  | supported | 7.5 | WisenetIPCapture | 1.2.20.0
Hanwha Vision | QNV-6082R1 | Vandal-Resistant camera | 1.49.99 or higher | 1 | yes | yes | - | yes | 1920x1080 | supported | Camera & Recorder | supported | not supported | 1/1 | not supported | not supported by device | supported (3 streams) | supported | not supported by device | supported |  | supported | 7.5 | WisenetIPCapture | 1.2.20.0
Hanwha Vision | XNV-6011 | Vandal-Resistant Dome | 1.01_170521 or higher | 1 | yes | yes | - | yes | 1920x1080 | supported | Camera & Recorder | supported | not supported by device | not available | not supported by device | supported | supported (3 streams) | supported | not supported by device | supported |  | supported | 7.5 | WisenetIPCapture | 1.2.20.0 | ONVIF Profile S and Profile G compliant
Hanwha Vision | XNV-6020R | Vandal-Resistant Dome | 1.01_170520 or higher | 1 | yes | yes | - | yes | 1920x1080 | supported | Camera & Recorder | supported | supported (2-way) | 1/1 | not supported by device | supported | supported (3 streams) | supported | not supported by device | supported |  | supported | 7.5 | WisenetIPCapture | 1.2.20.0 | ONVIF Profile S and Profile G compliant
Hanwha Vision | XNV-6085 | Vandal-Resistant Dome | 1.00_170824 or higher | 1 | yes | yes | - | yes | 1920x1080 | supported | Camera & Recorder | supported | supported (2-way) | 1/1 | supported (motorized V/F) | supported | supported (3 streams) | supported | not supported by device | supported |  | supported | 7.5 | WisenetIPCapture | 1.2.20.0 | ONVIF Profile S and Profile G compliant
Hanwha Vision | XNV-6120 | Vandal-Resistant Dome | 1.00_170523 or higher | 1 | yes | yes | - | yes | 1920x1080 | supported | Camera & Recorder | supported | supported (2-way) | 1/1 | not supported by device | supported | supported (3 streams) | supported | not supported by device | supported |  | supported | 7.5 | WisenetIPCapture | 1.2.20.0 | ONVIF Profile S and Profile G compliant
Hanwha Vision | XNV-6120R | Vandal-Resistant Dome | 1.00_170523 or higher | 1 | yes | yes | - | yes | 1920x1080 | supported | Camera & Recorder | supported | supported (2-way) | 1/1 | not supported by device | supported | supported (3 streams) | supported | not supported by device | supported |  | supported | 7.5 | WisenetIPCapture | 1.2.20.0 | ONVIF Profile S and Profile G compliant
Hanwha Vision | XNV-8020R | Vandal-Resistant Dome | 1.01_170520 or higher | 1 | yes | yes | - | yes | 2560x1920 | supported | Camera & Recorder | supported | supported (2-way) | 1/1 | not supported by device | not supported by device | supported (3 streams) | supported | not supported by device | supported |  | supported | 7.5 | WisenetIPCapture | 1.2.20.0 | ONVIF Profile S and Profile G compliant
Hanwha Vision | XNV-8030R | Vandal-Resistant Dome | 1.01_170520 or higher | 1 | yes | yes | - | yes | 2560x1920 | supported | Camera & Recorder | supported | supported (2-way) | 1/1 | not supported by device | not supported by device | supported (3 streams) | supported | not supported by device | supported |  | supported | 7.5 | WisenetIPCapture | 1.2.20.0 | ONVIF Profile S and Profile G compliant
Hanwha Vision | XNV-8040R | Vandal-Resistant Dome | 1.01_170520 or higher | 1 | yes | yes | - | yes | 2560x1920 | supported | Camera & Recorder | supported | supported (2-way) | 1/1 | not supported by device | not supported by device | supported (3 streams) | supported | not supported by device | supported |  | supported | 7.5 | WisenetIPCapture | 1.2.20.0 | ONVIF Profile S and Profile G compliant
Hanwha Vision | LNV-6020R | Vandal-Resistant Dome | 1.00_180119 or higher | 1 | yes | - | - | yes | 1920x1080 | supported | Camera & Recorder | supported | not supported | not available | not supported by device | not supported by device | supported (3 streams) | supported | not supported by device | supported |  | supported | 7.5 | WisenetIPCapture | 1.2.20.0 | ONVIF Profile S and Profile G compliant
Hanwha Vision | XNV-L6080 | Vandal-Resistant Dome | 1.21.11_20181203 or higher | 1 | yes | yes | - | yes | 1920x1080 | supported | Camera & Recorder | supported | not supported | not available | supported | supported | supported (3 streams) | supported | not supported by device | supported |  | supported | 7.5 | WisenetIPCapture | 1.2.20.0 | ONVIF Profile S and Profile G compliant
Hanwha Vision | XNV-L6080R | Vandal-Resistant Dome | 1.21.11_20181203 or higher | 1 | yes | yes | - | yes | 1920x1080 | supported | Camera & Recorder | supported | not supported | not available | supported | supported | supported (3 streams) | supported | not supported by device | supported |  | supported | 7.5 | WisenetIPCapture | 1.2.20.0 | ONVIF Profile S and Profile G compliant
Hanwha Vision | LNV-6010R | Vandal-Resistant Dome | 1.00_180119 or higher | 1 | yes | - | - | yes | 1920x1080 | supported | Camera & Recorder | supported | not supported | not available | not supported by device | not supported by device | supported (3 streams) | supported | not supported by device | supported |  | supported | 7.5 | WisenetIPCapture | 1.2.20.0 | ONVIF Profile S and Profile G compliant
Hanwha Vision | LNV-6030R | Vandal-Resistant Dome | 1.00_180119 or higher | 1 | yes | - | - | yes | 1920x1080 | supported | Camera & Recorder | supported | not supported | not available | not supported by device | not supported by device | supported (3 streams) | supported | not supported by device | supported |  | supported | 7.5 | WisenetIPCapture | 1.2.20.0 | ONVIF Profile S and Profile G compliant
Hanwha Vision | LNV-6070R | Vandal-Resistant Dome | 1.00_180119 or higher | 1 | yes | - | - | yes | 1920x1080 | supported | Camera & Recorder | supported | not supported | not available | supported (motorized V/F) | not supported by device | supported (3 streams) | supported | not supported by device | supported |  | supported | 7.5 | WisenetIPCapture | 1.2.20.0 | ONVIF Profile S and Profile G compliant
Hanwha Vision | XNV-9082R | Vandal-Resistant Dome | 2.01.01 or higher | 1 | yes | yes | - | yes | 3840x2160 | supported | Camera & Recorder | supported | supported (2-way) | 1/1 | supported (motorized V/F) | not supported by device | supported (3 streams) | supported | not supported by device | supported |  | supported | 7.5 | WisenetIPCapture | 1.2.20.0
Hanwha Vision | XNV-8082R | Vandal-Resistant Dome | 2.01.01 or higher | 1 | yes | yes | - | yes | 3328x1872 | supported | Camera & Recorder | supported | supported (2-way) | 1/1 | supported (motorized V/F) | not supported by device | supported (3 streams) | supported | not supported by device | supported |  | supported | 7.5 | WisenetIPCapture | 1.2.20.0
Hanwha Vision | PNV-A9081R | Vandal-Resistant Dome | 1.41.05 or higher | 1 | yes | yes | - | yes | 3840x2160 | supported | Camera & Recorder | supported | supported (2-way) | 1/1 | supported (motorized V/F) | not supported by device | supported (3 streams) | supported | not supported by device | supported |  | supported | 7.5 | WisenetIPCapture | 1.2.20.0
Hanwha Vision | XNV-6081RE | Vandal-Resistant Dome | 1.40.02 or higher | 1 | yes | yes | - | yes | 1920x1080 | supported | Camera & Recorder | supported | supported (2-way) | 1/1 | supported (motorized V/F) | supported | supported (3 streams) | supported | not supported by device | supported |  | supported | 7.5 | WisenetIPCapture | 1.2.20.0
Hanwha Vision | XNV-8081RE | Vandal-Resistant Dome | 1.40.02 or higher | 1 | yes | yes | - | yes | 2560x1920 | supported | Camera & Recorder | supported | supported (2-way) | 1/1 | supported (motorized V/F) | not supported by device | supported (3 streams) | supported | not supported by device | supported |  | supported | 7.5 | WisenetIPCapture | 1.2.20.0
Hanwha Vision | PNV-A6081R | Vandal-Resistant Dome | 2.11.02 or higher | 1 | yes | yes | - | yes | 1920x1080 | supported | Camera & Recorder | supported | supported (2-way) | 1/1 | supported (motorized V/F) | supported | supported (3 streams) | supported | not supported by device | supported |  | supported | 7.5 | WisenetIPCapture | 1.2.20.0
Hanwha Vision | XNV-6123R | Vandal-Resistant Dome | 2.10.51 or higher | 1 | yes | yes | - | yes | 1920x1080 | supported | Camera & Recorder | supported | supported (2-way) | 1/1 | supported (zoom only) | supported | supported (3 streams) | supported | not supported by device | supported |  | supported | 7.5 | WisenetIPCapture | 1.2.20.0
Hanwha Vision | XNV-9083R | Vandal-Resistant Dome | 2.11.00 or higher | 1 | yes | yes | - | yes | 3840x2160 | supported | Camera & Recorder | supported | supported (2-way) | 1/1 | supported (motorized V/F) | supported | supported (3 streams) | supported | not supported by device | supported |  | supported | 7.5 | WisenetIPCapture | 1.2.20.0
Hanwha Vision | XNV-C9083R | Vandal-Resistant Dome | 2.11.00 or higher | 1 | yes | yes | - | yes | 3840x2160 | supported | Camera & Recorder | supported | supported (2-way) | 1/1 | supported (motorized V/F) | supported | supported (3 streams) | supported | not supported by device | supported |  | supported | 7.5 | WisenetIPCapture | 1.2.20.0
Hanwha Vision | XNV-8083R | Vandal-Resistant Dome | 2.11.00 or higher | 1 | yes | yes | - | yes | 3328x1872 | supported | Camera & Recorder | supported | supported (2-way) | 1/1 | supported (motorized V/F) | supported | supported (3 streams) | supported | not supported by device | supported |  | supported | 7.5 | WisenetIPCapture | 1.2.20.0
Hanwha Vision | XNV-8093R | Vandal-Resistant Dome | 2.11.00 or higher | 1 | yes | yes | - | yes | 3328x1872 | supported | Camera & Recorder | supported | supported (2-way) | 1/1 | supported (motorized V/F) | supported | supported (3 streams) | supported | not supported by device | supported |  | supported | 7.5 | WisenetIPCapture | 1.2.20.0
Hanwha Vision | XNV-C8083R | Vandal-Resistant Dome | 2.11.00 or higher | 1 | yes | yes | - | yes | 3328x1872 | supported | Camera & Recorder | supported | supported (2-way) | 1/1 | supported (motorized V/F) | supported | supported (3 streams) | supported | not supported by device | supported |  | supported | 7.5 | WisenetIPCapture | 1.2.20.0
Hanwha Vision | XNV-C7083R | Vandal-Resistant Dome | 2.11.00 or higher | 1 | yes | yes | - | yes | 2592x1520 | supported | Camera & Recorder | supported | supported (2-way) | 1/1 | supported (motorized V/F) | supported | supported (3 streams) | supported | not supported by device | supported |  | supported | 7.5 | WisenetIPCapture | 1.2.20.0
Hanwha Vision | XNV-6083R | Vandal-Resistant Dome | 2.11.00 or higher | 1 | yes | yes | - | yes | 1920x1080 | supported | Camera & Recorder | supported | supported (2-way) | 1/1 | supported (motorized V/F) | supported | supported (3 streams) | supported | not supported by device | supported |  | supported | 7.5 | WisenetIPCapture | 1.2.20.0
Hanwha Vision | XNV-C6083R | Vandal-Resistant Dome | 2.11.00 or higher | 1 | yes | yes | - | yes | 1920x1080 | supported | Camera & Recorder | supported | supported (2-way) | 1/1 | supported (motorized V/F) | supported | supported (3 streams) | supported | not supported by device | supported |  | supported | 7.5 | WisenetIPCapture | 1.2.20.0
Hanwha Vision | XNV-8083Z | Vandal-Resistant Dome | 2.29.99 or higher | 1 | yes | yes | - | yes | 3328x1872 | supported | Camera & Recorder | supported | not supported by device | not available | supported (motorized V/F) | not supported by device | supported (3 streams) | supported | not supported by device | supported |  | supported | 7.5 | WisenetIPCapture | 1.2.20.0
Hanwha Vision | PND-A6081RV | Vandal-Resistant Dome | 2.11.00 or higher | 1 | yes | yes | - | yes | 1920x1080 | supported | Camera & Recorder | supported | supported (2-way) | 1/1 | supported (motorized V/F) | supported | supported (3 streams) | supported | not supported by device | supported |  | supported | 7.5 | WisenetIPCapture | 1.2.20.0
Hanwha Vision | XNV-C6083 | Vandal-Resistant Dome | 2.11.00 or higher | 1 | yes | yes | - | yes | 1920x1080 | supported | Camera & Recorder | supported | supported (2-way) | 1/1 | supported (motorized V/F) | supported | supported (3 streams) | supported | not supported by device | supported |  | supported | 7.5 | WisenetIPCapture | 1.2.20.0
Hanwha Vision | XNV-6083RZ | Vandal-Resistant Dome | 2.21.00 or higher | 1 | yes | yes | - | yes | 1920x1080 | supported | Camera & Recorder | supported | not supported by device | not available | supported (motorized V/F) | supported | supported (3 streams) | supported | not supported by device | supported |  | supported | 7.5 | WisenetIPCapture | 1.2.20.0
Hanwha Vision | XNV-9083RZ | Vandal-Resistant Dome | 2.21.00 or higher | 1 | yes | yes | - | yes | 3840x2160 | supported | Camera & Recorder | supported | not supported by device | not available | supported (motorized V/F) | not supported by device | supported (3 streams) | supported | not supported by device | supported |  | supported | 7.5 | WisenetIPCapture | 1.2.20.0
Hanwha Vision | PNV-9080R | Vandal-Resistant Dome | 1.00_160530 or higher | 1 | yes | yes | - | yes | 4000x3000 | supported | Camera & Recorder | supported | supported (2-way) | 1/1 | supported (motorized V/F) | not supported by device | supported (3 streams) | supported | not supported by device | supported |  | supported | 7.5 | WisenetIPCapture | 1.2.20.0 | ONVIF Profile S and Profile G compliant
Hanwha Vision | QNV-6010R | Vandal-Resistant Dome | 1.02_170221 or higher | 1 | yes | yes | - | yes | 1920x1080 | supported | Camera & Recorder | supported | supported (incoming only) | 1/1 | not supported by device | not supported by device | supported (3 streams) | supported | not supported by device | supported |  | supported | 7.5 | WisenetIPCapture | 1.2.20.0 | ONVIF Profile S and Profile G compliant
Hanwha Vision | QNV-6020R | Vandal-Resistant Dome | 1.02_170221 or higher | 1 | yes | yes | - | yes | 1920x1080 | supported | Camera & Recorder | supported | supported (incoming only) | 1/1 | not supported by device | not supported by device | supported (3 streams) | supported | not supported by device | supported |  | supported | 7.5 | WisenetIPCapture | 1.2.20.0 | ONVIF Profile S and Profile G compliant
Hanwha Vision | QNV-6030R | Vandal-Resistant Dome | 1.02_170221 or higher | 1 | yes | yes | - | yes | 1920x1080 | supported | Camera & Recorder | supported | supported (incoming only) | 1/1 | not supported by device | not supported by device | supported (3 streams) | supported | not supported by device | supported |  | supported | 7.5 | WisenetIPCapture | 1.2.20.0 | ONVIF Profile S and Profile G compliant
Hanwha Vision | QNV-6070R | Vandal-Resistant Dome | 1.01_170221 or higher | 1 | yes | yes | - | yes | 1920x1080 | supported | Camera & Recorder | supported | supported (incoming only) | 1/1 | supported (motorized V/F) | not supported by device | supported (3 streams) | supported | not supported by device | supported |  | supported | 7.5 | WisenetIPCapture | 1.2.20.0 | ONVIF Profile S and Profile G compliant
Hanwha Vision | QNV-7010R | Vandal-Resistant Dome | 1.00_160517 or higher | 1 | yes | yes | - | yes | 2592x1520 | supported | Camera & Recorder | supported | supported (incoming only) | 1/1 | not supported by device | not supported by device | supported (3 streams) | supported | not supported by device | supported |  | supported | 7.5 | WisenetIPCapture | 1.2.20.0 | ONVIF Profile S and Profile G compliant
Hanwha Vision | QNV-7020R | Vandal-Resistant Dome | 1.00_160607 or higher | 1 | yes | yes | - | yes | 2592x1520 | supported | Camera & Recorder | supported | supported (incoming only) | 1/1 | not supported by device | not supported by device | supported (3 streams) | supported | not supported by device | supported |  | supported | 7.5 | WisenetIPCapture | 1.2.20.0 | ONVIF Profile S and Profile G compliant
Hanwha Vision | QNV-7030R | Vandal-Resistant Dome | 1.00_160607 or higher | 1 | yes | yes | - | yes | 2592x1520 | supported | Camera & Recorder | supported | supported (incoming only) | 1/1 | not supported by device | not supported by device | supported (3 streams) | supported | not supported by device | supported |  | supported | 7.5 | WisenetIPCapture | 1.2.20.0 | ONVIF Profile S and Profile G compliant
Hanwha Vision | QNV-7080R | Vandal-Resistant Dome | 1.02_161026 or higher | 1 | yes | yes | - | yes | 2592x1520 | supported | Camera & Recorder | supported | supported (incoming only) | 1/1 | supported (motorized V/F) | not supported by device | supported (3 streams) | supported | not supported by device | supported |  | supported | 7.5 | WisenetIPCapture | 1.2.20.0 | ONVIF Profile S and Profile G compliant
Hanwha Vision | SNV-8080 | Vandal-Resistant Dome | 1.00_141113 or higher | 1 | yes | yes | - | yes | 2592x1944 | supported | Camera & Recorder | supported | not supported | 1/1 | supported (motorized V/F) | supported | supported (3 streams) | supported | not supported by device | supported |  | supported | 7.5 | WisenetIPCapture | 1.2.20.0
Hanwha Vision | XNV-6010 | Vandal-Resistant Dome | 1.01_170520 or higher | 1 | yes | yes | - | yes | 1920x1080 | supported | Camera & Recorder | supported | not supported | 1/1 | not supported by device | supported | supported (3 streams) | supported | not supported by device | supported |  | supported | 7.5 | WisenetIPCapture | 1.2.20.0 | ONVIF Profile S and Profile G compliant
Hanwha Vision | XNV-6080 | Vandal-Resistant Dome | 1.01_170520 or higher | 1 | yes | yes | - | yes | 1920x1080 | supported | Camera & Recorder | supported | not supported | 1/1 | supported (motorized V/F) | supported | supported (3 streams) | supported | not supported by device | supported |  | supported | 7.5 | WisenetIPCapture | 1.2.20.0 | ONVIF Profile S and Profile G compliant
Hanwha Vision | XNV-6080R | Vandal-Resistant Dome | 1.01_170520 or higher | 1 | yes | yes | - | yes | 1920x1080 | supported | Camera & Recorder | supported | supported (2-way) | 1/1 | supported (motorized V/F) | supported | supported (3 streams) | supported | not supported by device | supported |  | supported | 7.5 | WisenetIPCapture | 1.2.20.0 | ONVIF Profile S and Profile G compliant
Hanwha Vision | XNV-8080R | Vandal-Resistant Dome | 1.01_170520 or higher | 1 | yes | yes | - | yes | 2560x1920 | supported | Camera & Recorder | supported | not supported | 1/1 | supported (motorized V/F) | not supported by device | supported (3 streams) | supported | not supported by device | supported |  | supported | 7.5 | WisenetIPCapture | 1.2.20.0 | ONVIF Profile S and Profile G compliant
Hanwha Vision | XNV-6012 | Vandal-Resistant Flat | 1.21.11_20181203 or higher | 1 | yes | yes | - | yes | 1920x1080 | supported | Camera & Recorder | supported | supported (2-way) | not available | not supported by device | supported | supported (3 streams) | supported | not supported by device | supported |  | supported | 7.5 | WisenetIPCapture | 1.2.20.0 | ONVIF Profile S and Profile G compliant
Hanwha Vision | XNV-6012M | Vandal-Resistant Flat | 1.21.11_20181203 or higher | 1 | yes | yes | - | yes | 1920x1080 | supported | Camera & Recorder | supported | supported (2-way) | not available | not supported by device | supported | supported (3 streams) | supported | not supported by device | supported |  | supported | 7.5 | WisenetIPCapture | 1.2.20.0 | ONVIF Profile S and Profile G compliant
Hanwha Vision | XNV-6022R | Vandal-Resistant Flat | 1.21.11_20181203 or higher | 1 | yes | yes | - | yes | 1920x1080 | supported | Camera & Recorder | supported | supported (2-way) | not available | not supported by device | supported | supported (3 streams) | supported | not supported by device | supported |  | supported | 7.5 | WisenetIPCapture | 1.2.20.0 | ONVIF Profile S and Profile G compliant
Hanwha Vision | XNV-6022RM | Vandal-Resistant Flat | 1.21.11_20181203 or higher | 1 | yes | yes | - | yes | 1920x1080 | supported | Camera & Recorder | supported | supported (2-way) | not available | not supported by device | supported | supported (3 streams) | supported | not supported by device | supported |  | supported | 7.5 | WisenetIPCapture | 1.2.20.0 | ONVIF Profile S and Profile G compliant
Hanwha Vision | QNV-6023R | Vandal-Resistant Flat | 1.41.03 or higher | 1 | yes | yes | - | yes | 1920x1080 | supported | Camera & Recorder | supported | supported (incoming only) | not available | not supported | not supported by device | supported (3 streams) | supported | not supported by device | supported |  | supported | 7.5 | WisenetIPCapture | 1.2.20.0
Hanwha Vision | QNV-6024RM | Vandal-Resistant Flat | 1.41.03 or higher | 1 | yes | yes | - | yes | 1920x1080 | supported | Camera & Recorder | supported | supported (2-way) | not available | not supported | not supported by device | supported (3 streams) | supported | not supported by device | supported |  | supported | 7.5 | WisenetIPCapture | 1.2.20.0
Hanwha Vision | SPE-1630 | Video server | 2.21.00 or higher | 16 | yes | yes | - | yes | 2560x1920 | supported | Camera & Recorder | supported | supported (2-way) | 16/4 | supported | not supported by device | supported (3 streams) | supported | not supported by device | supported |  | supported | 7.5 | WisenetIPCapture | 1.2.20.0
Hanwha Vision | PND-A7082RV | Vandal-Resistant Dome | 25.01.02 | 1 | yes | yes | - | yes | 2592x1520 | supported | Camera & Recorder | supported | supported (2-way) | 1/1 | not supported by device | not supported | supported (3 streams) | not supported | not supported by device | supported |  | supported (CCFiA / CCRiA) | 9.9.5 | WisenetIPCapture | 1.2.20.0
Hanwha Vision | TNP-A9430RW | PTZ camera | 25.01.00 | 1 | yes | yes | - | yes | 3840x2160 | supported | Camera & Recorder | supported | supported (2-way) | 1/1 | supported | not supported | supported (3 streams) | not supported | not supported by device | supported |  | supported (CCFiA / CCRiA) | 9.9.5 | WisenetIPCapture | 1.2.20.0
Hanwha Vision | PNO-A9311R | Bullet camera | 2.23.05 | 1 | yes | yes | - | yes | 3840x2160 | supported | Camera & Recorder | supported | supported (2-way) | 1/1 | supported | not supported | supported (3 streams) | supported | not supported by device | supported |  | supported (CCFiA / CCRiA) | 9.9.5 | WisenetIPCapture | 1.2.20.0
Hanwha Vision | QNV-C9083R | Vandal-Resistant Dome | 2.21.01 | 1 | yes | yes | - | yes | 3840x2160 | supported | Camera & Recorder | supported | supported (2-way) | 1/1 | supported (motorized V/F) | not supported | supported (3 streams) | supported | not supported by device | supported |  | supported (CCFiA / CCRiA) | 9.9.5 | WisenetIPCapture | 1.2.20.0
Hanwha Vision | QNV-C8083R | Vandal-Resistant Dome | 2.22.05 | 1 | yes | yes | - | yes | 2592x1944 | supported | Camera & Recorder | supported | supported (2-way) | 1/1 | supported (motorized V/F) | not supported | supported (3 streams) | supported | not supported by device | supported |  | supported (CCFiA / CCRiA) | 9.9.5 | WisenetIPCapture | 1.2.20.0
Hanwha Vision | TNV-C7013RC | Corner Mount camera | 2.23.10 | 1 | yes | yes | - | yes | 2048x1536 | supported | Camera & Recorder | supported | supported (2-way) | 2/2 | not supported | not supported | supported (3 streams) | supported | not supported by device | supported |  | supported (CCFiA / CCRiA) | 9.9.5 | WisenetIPCapture | 1.2.20.0
Hanwha Vision | XNP-C9303RW | PTZ camera | 2.23.02 higher | 1 | yes | yes | - | yes | 3840x2160 | supported | Camera & Recorder | supported | not supported by device | not available | supported | not supported | supported (3 streams) | supported | not supported by device | supported |  | supported (CCFiA / CCRiA) | 9.9.5 | WisenetIPCapture | 1.2.20.0
Hanwha Vision | XNP-C6403RW | PTZ camera | 2.23.10 | 1 | yes | yes | - | yes | 1920x1080 | supported | Camera & Recorder | supported | not supported by device | not available | supported | supported | supported (3 streams) | supported | not supported by device | supported |  | supported (CCFiA / CCRiA) | 9.9.5 | WisenetIPCapture | 1.2.20.0
Hanwha Vision | QNV-C9011R | Dome camera | 2.22.02 or higher | 1 | yes | yes | - | yes | 3840x2160 | supported | Camera & Recorder | supported | not supported | not available | not supported | not supported | supported (3 streams) | supported | not supported by device | supported |  | supported (CCFiA / CCRiA) | 9.9.5 | WisenetIPCapture | 1.2.20.0
Hanwha Vision | QNV-C8011R | Vandal-Resistant Dome | 2.21.00 or higher | 1 | yes | yes | - | yes | 2592x1944 | supported | Camera & Recorder | supported | not supported | not available | not supported | not supported | supported (3 streams) | supported | not supported by device | supported |  | supported (CCFiA / CCRiA) | 9.9.5 | WisenetIPCapture | 1.2.20.0
Hanwha Vision | QNV-C8012 | Vandal-Resistant Dome | 2.21.00 or higher | 1 | yes | yes | - | yes | 2592x1944 | supported | Camera & Recorder | supported | not supported | not available | not supported | not supported | supported (3 streams) | supported | not supported by device | supported |  | supported (CCFiA / CCRiA) | 9.9.5 | WisenetIPCapture | 1.2.20.0
Hanwha Vision | ANE-L7012L | Flateye camera | 1.42.02 | 1 | yes | yes | - | yes | 2560x1440 | supported | Camera & Recorder | supported | not supported | not available | not supported | not supported | supported (3 streams) | supported | not supported by device | supported |  | supported (CCFiA / CCRiA) | 9.9.5 | WisenetIPCapture | 1.2.20.0
Hanwha Vision | PNV-A9082RZ | Vandal-Resistant Dome | 25.01.00 | 1 | yes | yes | - | yes | 3840x2160 | supported | Camera & Recorder | supported | not supported | not available | supported (motorized V/F) | not supported | supported (3 streams) | supported | not supported by device | supported |  | supported (CCFiA / CCRiA) | 9.9.5 | WisenetIPCapture | 1.2.20.0
Hanwha Vision | XNP-C9310R | PTZ camera | 2.23.02 | 1 | yes | yes | - | yes | 3840x2160 | supported | Camera & Recorder | supported | not supported by device | not available | supported | not supported | supported (3 streams) | supported | not supported by device | supported |  | supported (CCFiA / CCRiA) | 9.9.5 | WisenetIPCapture | 1.2.20.0
Hanwha Vision | PNM-C16013RVQ | Multi-Sensor camera | 2.22.01 | 4 | yes | yes | - | yes | 2592x1520 | supported | Camera & Recorder | supported | not supported by device | not available | not supported | not supported | supported (3 streams) | supported | not supported by device | supported |  | supported (CCFiA / CCRiA) | 9.9.5 | WisenetIPCapture | 1.2.20.0
Hanwha Vision | PNM-C34404RQPZ | Multi-Sensor camera | 24.01.05 or higher | 5 | yes | yes | - | yes | 3840x2160 | supported | Camera & Recorder | supported | not supported by device | not available | supported | supported | supported (3 streams) | supported | not supported by device | supported |  | supported (CCFiA / CCRiA) | 9.9.5 | WisenetIPCapture | 1.2.20.0
Hanwha Vision | PNM-C32083RVQ | Multi-Sensor camera | 25.01.06 | 4 | yes | yes | - | yes | 3840x2160 | supported | Camera & Recorder | supported | supported (2-way) | 1/1 | not supported | not supported | supported (3 streams) | supported | not supported by device | supported |  | supported (CCFiA / CCRiA) | 9.9.5 | WisenetIPCapture | 1.2.20.0
Hanwha Vision | PNM-C16083RVQ | Multi-Sensor camera | 25.01.06 | 4 | yes | yes | - | yes | 2592x1520 | supported | Camera & Recorder | supported | supported (2-way) | 1/1 | not supported | not supported | supported (3 streams) | supported | not supported by device | supported |  | supported (CCFiA / CCRiA) | 9.9.5 | WisenetIPCapture | 1.2.20.0
Hanwha Vision | QNE-C8013RL | Flateye camera | 2.22.04 | 1 | yes | yes | - | yes | 2592x1944 | supported | Camera & Recorder | supported | not supported | not available | not supported | not supported | supported (3 streams) | supported | not supported by device | supported |  | supported (CCFiA / CCRiA) | 9.9.5 | WisenetIPCapture | 1.2.20.0
Hanwha Vision | QNE-C9013RL | Flateye camera | 2.20.03 or higher | 1 | yes | yes | - | yes | 3840x2160 | supported | Camera & Recorder | supported | not supported | not available | not supported | not supported | supported (3 streams) | supported | not supported by device | supported |  | supported (CCFiA / CCRiA) | 9.9.5 | WisenetIPCapture | 1.2.20.0
Hanwha Vision | QND-8012/8022 | Mini Dome camera | 1.40.50 or higher | 1 | yes | yes | - | yes | 2592x1944 | not supported | Camera & Recorder | supported | not supported | not available | not supported | not supported | supported (3 streams) | supported | not supported by device | supported |  | supported (CCFiA / CCRiA) | 9.9.5 | WisenetIPCapture | 1.2.20.0
Hanwha Vision | QNV-C6083R | Vandal-Resistant Dome | 2.20.03 or higher | 1 | yes | yes | - | yes | 1920x1080 | supported | Camera & Recorder | supported | supported (2-way) | 1/1 | supported (motorized V/F) | not supported | supported (3 streams) | supported | not supported by device | supported |  | supported (CCFiA / CCRiA) | 9.9.5 | WisenetIPCapture | 1.2.20.0
Hanwha Vision | PNM-C19183RVTP | Multi-Sensor camera | 25.01.03 | 4 | yes | yes | - | yes | 2592x1944 | supported | Camera & Recorder | supported | not supported | not available | supported | not supported | supported (3 streams) | supported | not supported by device | supported |  | supported (CCFiA / CCRiA) | 9.9.5 | WisenetIPCapture | 1.2.20.0
Hanwha Vision | PNM-C16083RQZ | Multi-Sensor camera | 25.01.03 | 4 | yes | yes | - | yes | 2592x1520 | supported | Camera & Recorder | supported | not supported by device | 1/1 | not supported | not supported | supported (3 streams) | supported | not supported by device | supported |  | supported (CCFiA / CCRiA) | 9.9.5 | WisenetIPCapture | 1.2.20.0
Hanwha Vision | PNM-C32083RQZ | Multi-Sensor camera | 25.01.03 | 4 | yes | yes | - | yes | 3840x2160 | supported | Camera & Recorder | supported | not supported by device | 1/1 | not supported | not supported | supported (3 streams) | supported | not supported by device | supported |  | supported (CCFiA / CCRiA) | 9.9.5 | WisenetIPCapture | 1.2.20.0
Hanwha Vision | QNV-C8023R | Vandal-Resistant Dome | 2.20.02 | 1 | yes | yes | - | yes | 2592.1944 | supported | Camera & Recorder | supported | supported (2-way) | 1/1 | not supported | not supported | supported (3 streams) | supported | not supported by device | supported |  | supported (CCFiA / CCRiA) | 9.9.5 | WisenetIPCapture | 1.2.20.0
Hanwha Vision | QNF-C9010 | Fisheye camera | 2.21.13 | 1 | yes | yes | - | yes | 3584x2688 | supported | Camera & Recorder | supported | not supported | not available | not supported | not supported | supported (3 streams) | supported | supported (in Spotter) | supported |  | supported (CCFiA / CCRiA) | 9.9.5 | WisenetIPCapture | 1.2.20.0
Hanwha Vision | QNF-C9010V | Fisheye camera | 2.21.13 | 1 | yes | yes | - | yes | 3584x2688 | supported | Camera & Recorder | supported | not supported | not available | not supported | not supported | supported (3 streams) | supported | supported (in Spotter) | supported |  | supported (CCFiA / CCRiA) | 9.9.5 | WisenetIPCapture | 1.2.20.0
Hanwha Vision | TNV-C8014RM | Network camera | 2.21.13 | 1 | yes | yes | - | yes | 2592x1944 | supported | Camera & Recorder | supported | supported (2-way) | not available | not supported | not supported | supported (3 streams) | supported | not supported by device | supported |  | supported (CCFiA / CCRiA) | 9.9.5 | WisenetIPCapture | 1.2.20.0
Hanwha Vision | XND-A9084RV | Dome camera | 25.01.04 | 1 | yes | yes | - | yes | 3840x2160 | supported | Camera & Recorder | supported | supported (2-way) | 1/1 | supported (motorized V/F) | not supported | supported (3 streams) | supported | not supported by device | supported |  | supported (CCFiA / CCRiA) | 9.9.5 | WisenetIPCapture | 1.2.20.0
Hanwha Vision | ANE-L8082R | Flateye camera | 1.41.01 | 1 | yes | yes | - | yes | 2592x1944 | supported | Camera & Recorder | supported | not supported | not availabe | supported (partial) | not supported | supported (3 streams) | supported | not supported by device | supported |  | supported (CCFiA / CCRiA) | 9.9.5 | WisenetIPCapture | 1.2.20.0
Hikvision | DS-2CD2T42WD-I3 | Bullet camera | V5.3.3 build 150630 | 1 | yes | - | - | yes | 2048x1536 (20fps) | supported | Camera & Recorder | not supported | supported (2-way) | 1/1 | not supported by device |  | supported (2 streams) |  |  | supported |  | supported | 5.12 | EHIIPCapture | 2.1.20.0
Hikvision | DS-2CD4A25FWD-IZ | Bullet camera | V5.2.1 build 140819 and newer | 1 | yes | - | - | yes | 1920x1080 | supported | Camera & Recorder | not supported | not supported by device | not available | supported |  | supported (3 streams) |  |  | supported |  | supported | 5.12 | EHIIPCapture | 2.1.20.0
Hikvision | DS-2CD4D36FWD-IZS | Dome camera | V5.4.16 build 160906 | 1 | yes | yes | - | yes | 2048x1536 | supported | Camera & Recorder | not supported | supported (2-way) | 2/2 | not supported by device |  | supported (3 streams) |  |  | supported |  | supported | 5.12 | EHIIPCapture | 2.1.20.0
Hikvision | DS-2CD702PF | Dome camera |  | 1 | yes | - | yes | - | 720x576 / 720x480 | not supported by device | Camera & Recorder | not supported | supported (2-way) | 1/1 | not supported by device |  | supported (2 streams) |  |  | supported |  | supported | 5.12 | EHIIPCapture | 2.1.20.0
Hikvision | DS-2CD712PF | Dome camera |  | 1 | yes | - | yes | - | 720x576 / 720x480 | not supported by device | Camera & Recorder | not supported | supported (2-way) | 1/1 | not supported by device |  | supported (2 streams) |  |  | supported |  | supported | 5.12 | EHIIPCapture | 2.1.20.0
Hikvision | DS-2CD7133-E | Dome camera | V4.0.1 build 120508 | 1 | yes | - | - | yes | 640x480 | not supported by device | Camera & Recorder | not supported | supported (2-way) | not available | not supported by device |  | supported (2 streams) |  |  | supported |  | supported | 5.12 | EHIIPCapture | 2.1.20.0
Hikvision | DS-2CD7153-E | Dome camera | V4.0.1 build 120508 | 1 | yes | - | - | yes | 1600x1200 | not supported by device | Camera & Recorder | not supported | supported (2-way) | not available | not supported by device |  | supported (2 streams) |  |  | supported |  | supported | 5.12 | EHIIPCapture | 2.1.20.0
Hikvision | DS-2CD732F(-E) | Dome camera |  | 1 | yes | - | yes | - | 720x576 / 720x480 | not supported by device | Camera & Recorder | not supported | supported (2-way) | 1/1 | not supported by device |  | supported (2 streams) |  |  | supported |  | supported | 5.12 | EHIIPCapture | 2.1.20.0
Hikvision | DS-2CD733F-E | Dome camera |  | 1 | yes | - | yes | yes | 640x480 | supported | Camera & Recorder | not supported | supported (2-way) | 2/2 | not supported by device |  | supported (2 streams) |  |  | supported |  | supported | 5.12 | EHIIPCapture | 2.1.20.0
Hikvision | DS-2CD733F-EI | Dome camera |  | 1 | yes | - | yes | yes | 640x480 | supported | Camera & Recorder | not supported | supported (2-way) | 2/2 | not supported by device |  | supported (2 streams) |  |  | supported |  | supported | 5.12 | EHIIPCapture | 2.1.20.0
Hikvision | DS-2CD752MF-E | Dome camera | Unknown (PSIA) | 1 | yes | - | yes | - | 1600x1200 | not supported by device | Camera & Recorder | not supported | supported (2-way) | 1/1 | not supported by device |  | supported (2 streams) |  |  | supported |  | supported | 5.12 | EHIIPCapture | 2.1.20.0
Hikvision | DS-2CD752MF-FB | Dome camera |  | 1 | yes | - | yes | - | 1600x1200 | not supported by device | Camera & Recorder | not supported | supported (2-way) | 1/1 | not supported by device |  | supported (2 streams) |  |  | supported |  | supported | 5.12 | EHIIPCapture | 2.1.20.0
Hikvision | DS-2CD752MF-IFB | Dome camera |  | 1 | yes | - | yes | - | 1600x1200 | not supported by device | Camera & Recorder | not supported | supported (2-way) | 1/1 | not supported by device |  | supported (2 streams) |  |  | supported |  | supported | 5.12 | EHIIPCapture | 2.1.20.0
Hikvision | DS-2CD753F-E | Dome camera |  | 1 | yes | - | yes | yes | 1600x1200 | supported | Camera & Recorder | not supported | supported (2-way) | 2/2 | not supported by device |  | supported (2 streams) |  |  | supported |  | supported | 5.12 | EHIIPCapture | 2.1.20.0
Hikvision | DS-2CD753F-EI | Dome camera |  | 1 | yes | - | yes | yes | 1600x1200 | supported | Camera & Recorder | not supported | supported (2-way) | 2/2 | not supported by device |  | supported (2 streams) |  |  | supported |  | supported | 5.12 | EHIIPCapture | 2.1.20.0
Hikvision | DS-2CD754F-E | Dome camera |  | 1 | yes | - | yes | yes | 2048x1536 | supported | Camera & Recorder | not supported | supported (2-way) | 2/2 | not supported by device |  | supported (2 streams) |  |  | supported |  | supported | 5.12 | EHIIPCapture | 2.1.20.0
Hikvision | DS-2CD754F-EI | Dome camera |  | 1 | yes | - | yes | yes | 2048x1536 | supported | Camera & Recorder | not supported | supported (2-way) | 2/2 | not supported by device |  | supported (2 streams) |  |  | supported |  | supported | 5.12 | EHIIPCapture | 2.1.20.0
Hikvision | DS-2CD754FWD-E | Dome camera |  | 1 | yes | - | yes | yes | 2048x1536 | supported | Camera & Recorder | not supported | supported (2-way) | 2/2 | not supported by device |  | supported (2 streams) |  |  | supported |  | supported | 5.12 | EHIIPCapture | 2.1.20.0
Hikvision | DS-2CD754FWD-EI | Dome camera |  | 1 | yes | - | yes | yes | 2048x1536 | supported | Camera & Recorder | not supported | supported (2-way) | 2/2 | not supported by device |  | supported (2 streams) |  |  | supported |  | supported | 5.12 | EHIIPCapture | 2.1.20.0
Hikvision | DS-2CD762MF-E | Dome camera |  | 1 | yes | - | yes | - | 1280x960 | not supported by device | Camera & Recorder | not supported | supported (2-way) | 1/1 | not supported by device |  | supported (2 streams) |  |  | supported |  | supported | 5.12 | EHIIPCapture | 2.1.20.0
Hikvision | DS-2CD762MF-FB | Dome camera | Unknown (PSIA) | 1 | yes | - | yes | - | 1280x960 | not supported by device | Camera & Recorder | not supported | supported (2-way) | 1/1 | not supported by device |  | supported (2 streams) |  |  | supported |  | supported | 5.12 | EHIIPCapture | 2.1.20.0
Hikvision | DS-2CD762MF-IFB | Dome camera |  | 1 | yes | - | yes | - | 1280x960 | not supported by device | Camera & Recorder | not supported | supported (2-way) | 1/1 | not supported by device |  | supported (2 streams) |  |  | supported |  | supported | 5.12 | EHIIPCapture | 2.1.20.0
Hikvision | DS-2CD763NF-E | Dome camera |  | 1 | yes | - | yes | yes | 1280x960 | supported | Camera & Recorder | not supported | supported (2-way) | 2/2 | not supported by device |  | supported (2 streams) |  |  | supported |  | supported | 5.12 | EHIIPCapture | 2.1.20.0
Hikvision | DS-2CD763NF-EI | Dome camera |  | 1 | yes | - | yes | yes | 1280x960 | supported | Camera & Recorder | not supported | supported (2-way) | 2/2 | not supported by device |  | supported (2 streams) |  |  | supported |  | supported | 5.12 | EHIIPCapture | 2.1.20.0
Hikvision | DS-2CD763PF-E | Dome camera |  | 1 | yes | - | yes | yes | 1280x960 | supported | Camera & Recorder | not supported | supported (2-way) | 2/2 | not supported by device |  | supported (2 streams) |  |  | supported |  | supported | 5.12 | EHIIPCapture | 2.1.20.0
Hikvision | DS-2CD763PF-EI | Dome camera |  | 1 | yes | - | yes | yes | 1280x960 | supported | Camera & Recorder | not supported | supported (2-way) | 2/2 | not supported by device |  | supported (2 streams) |  |  | supported |  | supported | 5.12 | EHIIPCapture | 2.1.20.0
Hikvision | DS-2CD783F-E | Dome camera |  | 1 | yes | - | yes | yes | 2560x1920 | supported | Camera & Recorder | not supported | supported (2-way) | 2/2 | not supported by device |  | supported (2 streams) |  |  | supported |  | supported | 5.12 | EHIIPCapture | 2.1.20.0
Hikvision | DS-2CD792PF | Dome camera |  | 1 | yes | - | yes | yes | 720x576 / 720x480 | not supported by device | Camera & Recorder | not supported | supported (2-way) | 2/2 | not supported by device |  | supported (2 streams) |  |  | supported |  | supported | 5.12 | EHIIPCapture | 2.1.20.0
Hikvision | DS-2CD793NF-E | Dome camera |  | 1 | yes | - | yes | yes | 720x576 / 720x480 | supported | Camera & Recorder | not supported | supported (2-way) | 2/2 | not supported by device |  | supported (2 streams) |  |  | supported |  | supported | 5.12 | EHIIPCapture | 2.1.20.0
Hikvision | DS-2CD793NF-EI | Dome camera |  | 1 | yes | - | yes | yes | 720x576 / 720x480 | supported | Camera & Recorder | not supported | supported (2-way) | 2/2 | not supported by device |  | supported (2 streams) |  |  | supported |  | supported | 5.12 | EHIIPCapture | 2.1.20.0
Hikvision | DS-2CD793NFWD-E | Dome camera |  | 1 | yes | - | yes | yes | 720x576 / 720x480 | supported | Camera & Recorder | not supported | supported (2-way) | 2/2 | not supported by device |  | supported (2 streams) |  |  | supported |  | supported | 5.12 | EHIIPCapture | 2.1.20.0
Hikvision | DS-2CD793NFWD-EI | Dome camera |  | 1 | yes | - | yes | yes | 720x576 / 720x480 | supported | Camera & Recorder | not supported | supported (2-way) | 2/2 | not supported by device |  | supported (2 streams) |  |  | supported |  | supported | 5.12 | EHIIPCapture | 2.1.20.0
Hikvision | DS-2CD793PF-E | Dome camera |  | 1 | yes | - | yes | yes | 720x576 / 720x480 | supported | Camera & Recorder | not supported | supported (2-way) | 2/2 | not supported by device |  | supported (2 streams) |  |  | supported |  | supported | 5.12 | EHIIPCapture | 2.1.20.0
Hikvision | DS-2CD793PF-EI | Dome camera |  | 1 | yes | - | yes | yes | 720x576 / 720x480 | supported | Camera & Recorder | not supported | supported (2-way) | 2/2 | not supported by device |  | supported (2 streams) |  |  | supported |  | supported | 5.12 | EHIIPCapture | 2.1.20.0
Hikvision | DS-2CD793PFWD-E | Dome camera |  | 1 | yes | - | yes | yes | 720x576 / 720x480 | supported | Camera & Recorder | not supported | supported (2-way) | 2/2 | not supported by device |  | supported (2 streams) |  |  | supported |  | supported | 5.12 | EHIIPCapture | 2.1.20.0
Hikvision | DS-2CD793PFWD-EI | Dome camera |  | 1 | yes | - | yes | yes | 720x576 / 720x480 | supported | Camera & Recorder | not supported | supported (2-way) | 2/2 | not supported by device |  | supported (2 streams) |  |  | supported |  | supported | 5.12 | EHIIPCapture | 2.1.20.0
Hikvision | DS-2CD8133F-E | Dome camera |  | 1 | yes | - | yes | yes | 640x480 | supported | Camera & Recorder | not supported | supported (2-way) | not available | not supported by device |  | supported (2 streams) |  |  | supported |  | supported | 5.12 | EHIIPCapture | 2.1.20.0
Hikvision | DS-2CD8153F-E | Dome camera |  | 1 | yes | - | yes | yes | 1600x1200 | supported | Camera & Recorder | not supported | supported (2-way) | not available | not supported by device |  | supported (2 streams) |  |  | supported |  | supported | 5.12 | EHIIPCapture | 2.1.20.0
Hikvision | DS-2CD2125FWD-IM | Dome camera | V5.5.83 build 190221 or higher | 1 | yes | yes | - | yes | 1920x1080 | supported | Camera & Recorder | supported | not supported | not available | not supported by device | not supported by device | supported (2 streams) | not supported | not supported by device | supported |  | supported | 7.0 | EHIIPCapture | 2.1.20.0
Hikvision | DS-6716HUHI-K | DVR | V3.5.20 build 170911 or higher | 16 | yes | yes | - | - | 2592x1944 | supported | Camera & Recorder | not supported | supported (2-way) | 16/4 | supported | not supported by device | supported (2 streams) | not supported | not supported by device | supported |  | supported | 7.0 | HikvisionDVRConnector | 1.6.3.0
Hikvision | DS-7204HFI-SH | DVR | V3.0.0 build 140121 and newer | 4 | yes | - | no | - | 704x576 | supported | Camera & Recorder | not supported | supported (2-way) | not available | supported |  | supported (2 streams) |  |  | supported |  | supported | 7.0 | HikvisionDVRConnector | 1.6.3.0
Hikvision | DS-7204HVI-SV | DVR | V3.0.0 build 140121 and newer | 4 | yes | - | no | - | 960x576 | supported | Camera & Recorder | not supported | supported (2-way) | not available | supported |  | supported (2 streams) |  |  | supported |  | supported | 7.0 | HikvisionDVRConnector | 1.6.3.0
Hikvision | DS-7204HWI-SH | DVR | V3.0.0 build 140121 and newer | 4 | yes | - | no | - | 960x576 | supported | Camera & Recorder | not supported | supported (2-way) | not available | supported |  | supported (2 streams) |  |  | supported |  | supported | 7.0 | HikvisionDVRConnector | 1.6.3.0
Hikvision | DS-7304HFI-SH | DVR | V3.0.0 build 140121 and newer | 4 | yes | - | no | - | 704x576 | supported | Camera & Recorder | not supported | supported (2-way) | 4/1 | supported |  | supported (2 streams) |  |  | supported |  | supported | 7.0 | HikvisionDVRConnector | 1.6.3.0
Hikvision | DS-7304HWI-SH | DVR | V3.0.0 build 140121 and newer | 4 | yes | - | no | - | 960x576 | supported | Camera & Recorder | not supported | supported (2-way) | 4/1 | supported |  | supported (2 streams) |  |  | supported |  | supported | 7.0 | HikvisionDVRConnector | 1.6.3.0
Hikvision | DS-7604NI-SE/P | DVR | V2.3.4 build 130704 | 4 | yes | - | - | yes | 2592x1944 | supported | Camera & Recorder | not supported | supported (2-way) | not available | supported |  | supported (2 streams) |  |  | supported |  | supported | 7.0 | HikvisionDVRConnector | 1.6.3.0
Hikvision | DS-2CD2955FWD-IS | Fisheye camera | V5.4.5 build 170216 | 1 | yes | yes | - | yes | 2560x1920 | supported | Camera & Recorder | not supported | supported (2-way) | 1/1 | not supported by device |  | supported (2 streams) |  | supported | supported |  | supported | 5.12 | EHIIPCapture | 2.1.20.0
Hikvision | DS-2CD6362F-IVS | Fisheye camera | V5.0.9 build 141009 and newer | 1 | yes | - | - | yes | 3072x2048 | supported | Camera & Recorder | not supported | supported (2-way) | 1/1 | not supported by device |  | not supported by device |  | supported | supported |  | supported | 5.12 | EHIIPCapture | 2.1.20.0
Hikvision | DS-2CD2012-I | Network camera | V5.0.5 build 130925 | 1 | yes | - | - | yes | 1280x960 | not supported | Camera & Recorder | not supported | not supported by device | not available | not supported by device |  | supported (2 streams) |  |  | supported |  | supported | 5.12 | EHIIPCapture | 2.1.20.0
Hikvision | DS-2CD2032-I | Network camera | V5.0.5 build 130925 | 1 | yes | - | - | yes | 2048x1536 (12.5fps) | not supported | Camera & Recorder | not supported | not supported by device | not available | not supported by device |  | supported (2 streams) |  |  | supported |  | supported | 5.12 | EHIIPCapture | 2.1.20.0
Hikvision | DS-2CD2112-I | Network camera | V5.0.5 build 130925 | 1 | yes | - | - | yes | 1280x960 | not supported | Camera & Recorder | not supported | not supported by device | not available | not supported by device |  | supported (2 streams) |  |  | supported |  | supported | 5.12 | EHIIPCapture | 2.1.20.0
Hikvision | DS-2CD2132-I | Network camera | V5.0.5 build 130925 | 1 | yes | - | - | yes | 2048x1536 (12.5fps) | not supported | Camera & Recorder | not supported | not supported by device | not available | not supported by device |  | supported (2 streams) |  |  | supported |  | supported | 5.12 | EHIIPCapture | 2.1.20.0
Hikvision | DS-2CD2212-I3 | Network camera | V5.0.5 build 130925 | 1 | yes | - | - | yes | 1280x960 | not supported | Camera & Recorder | not supported | not supported by device | not available | not supported by device |  | supported (2 streams) |  |  | supported |  | supported | 5.12 | EHIIPCapture | 2.1.20.0
Hikvision | DS-2CD2212-I5 | Network camera | V5.0.5 build 130925 | 1 | yes | - | - | yes | 1280x960 | not supported | Camera & Recorder | not supported | not supported by device | not available | not supported by device |  | supported (2 streams) |  |  | supported |  | supported | 5.12 | EHIIPCapture | 2.1.20.0
Hikvision | DS-2CD2232-I3 | Network camera | V5.0.5 build 130925 | 1 | yes | - | - | yes | 2048x1536 (12.5fps) | not supported | Camera & Recorder | not supported | not supported by device | not available | not supported by device |  | supported (2 streams) |  |  | supported |  | supported | 5.12 | EHIIPCapture | 2.1.20.0
Hikvision | DS-2CD2232-I5 | Network camera | V5.0.5 build 130925 | 1 | yes | - | - | yes | 2048x1536 (12.5fps) | not supported | Camera & Recorder | not supported | not supported by device | not available | not supported by device |  | supported (2 streams) |  |  | supported |  | supported | 5.12 | EHIIPCapture | 2.1.20.0
Hikvision | DS-2CD2312-I | Network camera | V5.0.5 build 130925 | 1 | yes | - | - | yes | 1280x960 | not supported | Camera & Recorder | not supported | not supported by device | not available | not supported by device |  | supported (2 streams) |  |  | supported |  | supported | 5.12 | EHIIPCapture | 2.1.20.0
Hikvision | DS-2CD2332-I | Network camera | V5.0.5 build 130925 | 1 | yes | - | - | yes | 2048x1536 (12.5fps) | not supported | Camera & Recorder | not supported | not supported by device | not available | not supported by device |  | supported (2 streams) |  |  | supported |  | supported | 5.12 | EHIIPCapture | 2.1.20.0
Hikvision | DS-2CD2612F-I | Network camera | V5.0.5 build 130925 | 1 | yes | - | - | yes | 1280x960 | not supported | Camera & Recorder | not supported | not supported by device | not available | not supported by device |  | supported (2 streams) |  |  | supported |  | supported | 5.12 | EHIIPCapture | 2.1.20.0
Hikvision | DS-2CD2612F-I | Network camera | V5.0.5 build 130925 | 1 | yes | - | - | yes | 1280x960 | not supported by device | Camera & Recorder | not supported | supported (2-way) | 1/1 | not supported by device |  | supported (2 streams) |  |  | supported |  | supported | 5.12 | EHIIPCapture | 2.1.20.0
Hikvision | DS-2CD2612F-IS | Network camera | V5.0.5 build 130925 | 1 | yes | - | - | yes | 1280x960 | supported | Camera & Recorder | not supported | supported (2-way) | 1/1 | not supported by device |  | supported (2 streams) |  |  | supported |  | supported | 5.12 | EHIIPCapture | 2.1.20.0
Hikvision | DS-2CD2632F-I | Network camera | V5.0.5 build 130925 | 1 | yes | - | - | yes | 2048x1536 (12.5fps) | not supported | Camera & Recorder | not supported | not supported by device | not available | not supported by device |  | supported (2 streams) |  |  | supported |  | supported | 5.12 | EHIIPCapture | 2.1.20.0
Hikvision | DS-2CD2632F-I | Network camera | V5.0.5 build 130925 | 1 | yes | - | - | yes | 2048x1536 (12.5fps) | not supported by device | Camera & Recorder | not supported | supported (2-way) | 1/1 | not supported by device |  | supported (2 streams) |  |  | supported |  | supported | 5.12 | EHIIPCapture | 2.1.20.0
Hikvision | DS-2CD2632F-IS | Network camera | V5.0.5 build 130925 | 1 | yes | - | - | yes | 2048x1536 (12.5fps) | supported | Camera & Recorder | not supported | supported (2-way) | 1/1 | not supported by device |  | supported (2 streams) |  |  | supported |  | supported | 5.12 | EHIIPCapture | 2.1.20.0
Hikvision | DS-2CD2712F-I | Network camera | V5.0.5 build 130925 | 1 | yes | - | - | yes | 1280x960 | not supported | Camera & Recorder | not supported | not supported by device | not available | not supported by device |  | supported (2 streams) |  |  | supported |  | supported | 5.12 | EHIIPCapture | 2.1.20.0
Hikvision | DS-2CD2712F-I | Network camera | V5.0.5 build 130925 | 1 | yes | - | - | yes | 1280x960 | not supported by device | Camera & Recorder | not supported | supported (2-way) | 1/1 | not supported by device |  | supported (2 streams) |  |  | supported |  | supported | 5.12 | EHIIPCapture | 2.1.20.0
Hikvision | DS-2CD2712F-IS | Network camera | V5.0.5 build 130925 | 1 | yes | - | - | yes | 1280x960 | supported | Camera & Recorder | not supported | supported (2-way) | 1/1 | not supported by device |  | supported (2 streams) |  |  | supported |  | supported | 5.12 | EHIIPCapture | 2.1.20.0
Hikvision | DS-2CD2732F-I | Network camera | V5.0.5 build 130925 | 1 | yes | - | - | yes | 2048x1536 (12.5fps) | not supported | Camera & Recorder | not supported | not supported by device | not available | not supported by device |  | supported (2 streams) |  |  | supported |  | supported | 5.12 | EHIIPCapture | 2.1.20.0
Hikvision | DS-2CD2732F-I | Network camera | V5.0.5 build 130925 | 1 | yes | - | - | yes | 2048x1536 (12.5fps) | not supported by device | Camera & Recorder | not supported | supported (2-way) | 1/1 | not supported by device |  | supported (2 streams) |  |  | supported |  | supported | 5.12 | EHIIPCapture | 2.1.20.0
Hikvision | DS-2CD2732F-IS | Network camera | V5.0.5 build 130925 | 1 | yes | - | - | yes | 2048x1536 (12.5fps) | supported | Camera & Recorder | not supported | supported (2-way) | 1/1 | not supported by device |  | supported (2 streams) |  |  | supported |  | supported | 5.12 | EHIIPCapture | 2.1.20.0
Hikvision | DS-2CD4024F-A | Network camera | V5.1.0 build 131202 and newer | 1 | yes | - | yes | yes | 1920x1080 | supported | Camera & Recorder | not supported | supported (2-way) | 1/1 | supported |  | supported (3 streams) |  |  | supported |  | supported | 5.12 | EHIIPCapture | 2.1.20.0
Hikvision | DS-2CD4024F-IZ | Network camera | V5.1.0 build 131202 and newer | 1 | yes | - | yes | yes | 1920x1080 | supported | Camera & Recorder | not supported | supported (2-way) | 1/1 | supported |  | supported (3 streams) |  |  | supported |  | supported | 5.12 | EHIIPCapture | 2.1.20.0
Hikvision | DS-2CD802P(N) | Network camera |  | 1 | yes | - | yes | - | 720x576 / 720x480 | not supported by device | Camera & Recorder | not supported | supported (2-way) | 1/1 | not supported by device |  | supported (2 streams) |  |  | supported |  | supported | 5.12 | EHIIPCapture | 2.1.20.0
Hikvision | DS-2CD802PF | Network camera |  | 1 | yes | - | yes | - | 720x576 / 720x480 | not supported by device | Camera & Recorder | not supported | supported (2-way) | 1/1 | not supported by device |  | supported (2 streams) |  |  | supported |  | supported | 5.12 | EHIIPCapture | 2.1.20.0
Hikvision | DS-2CD812P(N) | Network camera |  | 1 | yes | - | yes | - | 720x576 / 720x480 | not supported by device | Camera & Recorder | not supported | supported (2-way) | 1/1 | not supported by device |  | supported (2 streams) |  |  | supported |  | supported | 5.12 | EHIIPCapture | 2.1.20.0
Hikvision | DS-2CD812PF | Network camera |  | 1 | yes | - | yes | - | 720x576 / 720x480 | not supported by device | Camera & Recorder | not supported | supported (2-way) | 1/1 | not supported by device |  | supported (2 streams) |  |  | supported |  | supported | 5.12 | EHIIPCapture | 2.1.20.0
Hikvision | DS-2CD8253F-E | Network camera |  | 1 | yes | - | yes | yes | 1600x1200 | not supported by device | Camera & Recorder | not supported | not supported by device | not available | not supported by device |  | supported (2 streams) |  |  | supported |  | supported | 5.12 | EHIIPCapture | 2.1.20.0
Hikvision | DS-2CD8253F-EI | Network camera |  | 1 | yes | - | yes | yes | 1600x1200 | not supported by device | Camera & Recorder | not supported | not supported by device | not available | not supported by device |  | supported (2 streams) |  |  | supported |  | supported | 5.12 | EHIIPCapture | 2.1.20.0
Hikvision | DS-2CD8253F-EIS | Network camera |  | 1 | yes | - | yes | yes | 1600x1200 | supported | Camera & Recorder | not supported | not supported by device | not available | not supported by device |  | supported (2 streams) |  |  | supported |  | supported | 5.12 | EHIIPCapture | 2.1.20.0
Hikvision | DS-2CD8253F-ES | Network camera |  | 1 | yes | - | yes | yes | 1600x1200 | supported | Camera & Recorder | not supported | not supported by device | not available | not supported by device |  | supported (2 streams) |  |  | supported |  | supported | 5.12 | EHIIPCapture | 2.1.20.0
Hikvision | DS-2CD8254F-E | Network camera |  | 1 | yes | - | yes | yes | 2048x1536 | not supported by device | Camera & Recorder | not supported | not supported by device | not available | not supported by device |  | supported (2 streams) |  |  | supported |  | supported | 5.12 | EHIIPCapture | 2.1.20.0
Hikvision | DS-2CD8254F-EI | Network camera |  | 1 | yes | - | yes | yes | 2048x1536 | not supported by device | Camera & Recorder | not supported | not supported by device | not available | not supported by device |  | supported (2 streams) |  |  | supported |  | supported | 5.12 | EHIIPCapture | 2.1.20.0
Hikvision | DS-2CD8254F-EIS | Network camera |  | 1 | yes | - | yes | yes | 2048x1536 | supported | Camera & Recorder | not supported | not supported by device | not available | not supported by device |  | supported (2 streams) |  |  | supported |  | supported | 5.12 | EHIIPCapture | 2.1.20.0
Hikvision | DS-2CD8254F-ES | Network camera |  | 1 | yes | - | yes | yes | 2048x1536 | supported | Camera & Recorder | not supported | not supported by device | not available | not supported by device |  | supported (2 streams) |  |  | supported |  | supported | 5.12 | EHIIPCapture | 2.1.20.0
Hikvision | DS-2CD832F(-E) | Network camera | V2.0 build 091218 (PSIA) | 1 | yes | - | - | yes | 720x576 / 720x480 | not supported by device | Camera & Recorder | not supported | supported (2-way) | 1/1 | not supported by device |  | supported (2 streams) |  |  | supported |  | supported | 5.12 | EHIIPCapture | 2.1.20.0
Hikvision | DS-2CD833F-E | Network camera |  | 1 | yes | - | yes | yes | 640x480 | supported | Camera & Recorder | not supported | supported (2-way) | 1/1 | not supported by device |  | supported (2 streams) |  |  | supported |  | supported | 5.12 | EHIIPCapture | 2.1.20.0
Hikvision | DS-2CD852F | Network camera | V2.0 build 091218 | 1 | yes | - | - | yes | 1600x1200 | not supported by device | Camera & Recorder | not supported | supported (2-way) | 1/1 | not supported by device |  | supported (2 streams) |  |  | supported |  | supported | 5.12 | EHIIPCapture | 2.1.20.0
Hikvision | DS-2CD852MF-E | Network camera | V2.0 build 091218 (PSIA) | 1 | yes | - | - | yes | 1600x1200 | not supported by device | Camera & Recorder | not supported | supported (2-way) | 1/1 | not supported by device |  | supported (2 streams) |  |  | supported |  | supported | 5.12 | EHIIPCapture | 2.1.20.0
Hikvision | DS-2CD853F-E | Network camera |  | 1 | yes | - | yes | yes | 1600x1200 | supported | Camera & Recorder | not supported | supported (2-way) | 1/1 | not supported by device |  | supported (2 streams) |  |  | supported |  | supported | 5.12 | EHIIPCapture | 2.1.20.0
Hikvision | DS-2CD854F-E | Network camera |  | 1 | yes | - | yes | yes | 2048x1536 | supported | Camera & Recorder | not supported | supported (2-way) | 1/1 | not supported by device |  | supported (2 streams) |  |  | supported |  | supported | 5.12 | EHIIPCapture | 2.1.20.0
Hikvision | DS-2CD862MF-E | Network camera | Unknown (PSIA) | 1 | yes | - | yes | yes | 1280x960 | not supported by device | Camera & Recorder | not supported | supported (2-way) | 1/1 | not supported by device |  | supported (2 streams) |  |  | supported |  | supported | 5.12 | EHIIPCapture | 2.1.20.0
Hikvision | DS-2CD863NF-E | Network camera |  | 1 | yes | - | yes | yes | 1280x960 | supported | Camera & Recorder | not supported | supported (2-way) | 1/1 | not supported by device |  | supported (2 streams) |  |  | supported |  | supported | 5.12 | EHIIPCapture | 2.1.20.0
Hikvision | DS-2CD863PF-E | Network camera |  | 1 | yes | - | yes | yes | 1280x960 | supported | Camera & Recorder | not supported | supported (2-way) | 1/1 | not supported by device |  | supported (2 streams) |  |  | supported |  | supported | 5.12 | EHIIPCapture | 2.1.20.0
Hikvision | DS-2CD876BF | Network camera |  | 1 | yes | - | - | yes | 1600x1200 | not supported by device | Camera & Recorder | not supported | supported (2-way) | 4/3 | not supported by device |  | supported (2 streams) |  |  | supported |  | supported | 5.12 | EHIIPCapture | 2.1.20.0
Hikvision | DS-2CD883F-E | Network camera |  | 1 | yes | - | yes | yes | 1600x1200 | supported | Camera & Recorder | not supported | supported (2-way) | 1/1 | not supported by device |  | supported (2 streams) |  |  | supported |  | supported | 5.12 | EHIIPCapture | 2.1.20.0
Hikvision | DS-2CD886MF-E | Network camera |  | 1 | yes | - | yes | yes | 2560x1920 | not supported by device | Camera & Recorder | not supported | supported (2-way) | 1/1 | not supported by device |  | supported (2 streams) |  |  | supported |  | supported | 5.12 | EHIIPCapture | 2.1.20.0
Hikvision | DS-2CD892P(N) | Network camera |  | 1 | yes | - | yes | - | 720x576 / 720x480 | not supported by device | Camera & Recorder | not supported | supported (2-way) | 1/1 | not supported by device |  | supported (2 streams) |  |  | supported |  | supported | 5.12 | EHIIPCapture | 2.1.20.0
Hikvision | DS-2CD892PF | Network camera |  | 1 | yes | - | yes | yes | 720x576 / 720x480 | not supported by device | Camera & Recorder | not supported | supported (2-way) | 1/1 | not supported by device |  | supported (2 streams) |  |  | supported |  | supported | 5.12 | EHIIPCapture | 2.1.20.0
Hikvision | DS-2CD893NF-E | Network camera |  | 1 | yes | - | yes | yes | 720x576 / 720x480 | supported | Camera & Recorder | not supported | supported (2-way) | 1/1 | not supported by device |  | supported (2 streams) |  |  | supported |  | supported | 5.12 | EHIIPCapture | 2.1.20.0
Hikvision | DS-2CD893PF-E | Network camera |  | 1 | yes | - | yes | yes | 720x576 / 720x480 | supported | Camera & Recorder | not supported | supported (2-way) | 1/1 | not supported by device |  | supported (2 streams) |  |  | supported |  | supported | 5.12 | EHIIPCapture | 2.1.20.0
Hikvision | DS-2CD893PFWD-E | Network camera |  | 1 | yes | - | yes | yes | 720x576 / 720x480 | supported | Camera & Recorder | not supported | supported (2-way) | 1/1 | not supported by device |  | supported (2 streams) |  |  | supported |  | supported | 5.12 | EHIIPCapture | 2.1.20.0
Hikvision | DS-2CD855F-E | Network camera | V4.0.3 build 121010 or higher | 1 | yes | - | yes | yes | 1920x1080 | supported | Camera & Recorder | supported | not supported by device | 1/1 | not supported by device | not supported by device | supported (3 streams) | not supported | not supported by device | supported |  | supported | 7.0 | EHIIPCapture | 2.1.20.0
Hikvision | DS-7604NI-SE | NVR | V2.3.4 build 130704 and newer | 4 | yes | - | yes | Only support Hikvision IPC | 2560x1920 | supported | Camera & Recorder | not supported | supported (2-way) | not available | supported |  | supported (2 streams) |  |  | supported |  | supported | 7.0 | HikvisionDVRConnector | 1.6.3.0
Hikvision | DS-7604NI-SE/N | NVR | V2.3.4 build 130704 and newer | 4 | yes | - | yes | Only support Hikvision IPC | 2560x1920 | supported | Camera & Recorder | not supported | supported (2-way) | not available | supported |  | supported (2 streams) |  |  | supported |  | supported | 7.0 | HikvisionDVRConnector | 1.6.3.0
Hikvision | DS-7604NI-SE/P | NVR | V2.3.4 build 130704 and newer | 4 | yes | - | yes | Only support Hikvision IPC | 2560x1920 | supported | Camera & Recorder | not supported | supported (2-way) | not available | supported |  | supported (2 streams) |  |  | supported |  | supported | 7.0 | HikvisionDVRConnector | 1.6.3.0
Hikvision | DS-7604NI-V | NVR | V2.3.4 build 130704 and newer | 4 | yes | - | yes | Only support Hikvision IPC | 2560x1920 | supported | Camera & Recorder | not supported | supported (2-way) | not available | supported |  | supported (2 streams) |  |  | supported |  | supported | 7.0 | HikvisionDVRConnector | 1.6.3.0
Hikvision | DS-7604NI-VP | NVR | V2.3.4 build 130704 and newer | 4 | yes | - | yes | Only support Hikvision IPC | 2560x1920 | supported | Camera & Recorder | not supported | supported (2-way) | not available | supported |  | supported (2 streams) |  |  | supported |  | supported | 7.0 | HikvisionDVRConnector | 1.6.3.0
Hikvision | DS-7608NI-SE | NVR | V2.3.4 build 130704 and newer | 8 | yes | - | yes | Only support Hikvision IPC | 2560x1920 | supported | Camera & Recorder | not supported | supported (2-way) | not available | supported |  | supported (2 streams) |  |  | supported |  | supported | 7.0 | HikvisionDVRConnector | 1.6.3.0
Hikvision | DS-7608NI-SE/N | NVR | V2.3.4 build 130704 and newer | 8 | yes | - | yes | Only support Hikvision IPC | 2560x1920 | supported | Camera & Recorder | not supported | supported (2-way) | not available | supported |  | supported (2 streams) |  |  | supported |  | supported | 7.0 | HikvisionDVRConnector | 1.6.3.0
Hikvision | DS-7608NI-SE/P | NVR | V2.3.4 build 130704 and newer | 8 | yes | - | yes | Only support Hikvision IPC | 2560x1920 | supported | Camera & Recorder | not supported | supported (2-way) | not available | supported |  | supported (2 streams) |  |  | supported |  | supported | 7.0 | HikvisionDVRConnector | 1.6.3.0
Hikvision | DS-7608NI-V | NVR | V2.3.4 build 130704 and newer | 8 | yes | - | yes | Only support Hikvision IPC | 2560x1920 | supported | Camera & Recorder | not supported | supported (2-way) | not available | supported |  | supported (2 streams) |  |  | supported |  | supported | 7.0 | HikvisionDVRConnector | 1.6.3.0
Hikvision | DS-7608NI-VP | NVR | V2.3.4 build 130704 and newer | 8 | yes | - | yes | Only support Hikvision IPC | 2560x1920 | supported | Camera & Recorder | not supported | supported (2-way) | not available | supported |  | supported (2 streams) |  |  | supported |  | supported | 7.0 | HikvisionDVRConnector | 1.6.3.0
Hikvision | DS-7616NI-SE | NVR | V2.3.4 build 130704 and newer | 16 | yes | - | yes | Only support Hikvision IPC | 2560x1920 | supported | Camera & Recorder | not supported | supported (2-way) | not available | supported |  | supported (2 streams) |  |  | supported |  | supported | 7.0 | HikvisionDVRConnector | 1.6.3.0
Hikvision | DS-7616NI-SE/N | NVR | V2.3.4 build 130704 and newer | 16 | yes | - | yes | Only support Hikvision IPC | 2560x1920 | supported | Camera & Recorder | not supported | supported (2-way) | not available | supported |  | supported (2 streams) |  |  | supported |  | supported | 7.0 | HikvisionDVRConnector | 1.6.3.0
Hikvision | DS-7616NI-SE/P | NVR | V2.3.4 build 130704 and newer | 16 | yes | - | yes | Only support Hikvision IPC | 2560x1920 | supported | Camera & Recorder | not supported | supported (2-way) | not available | supported |  | supported (2 streams) |  |  | supported |  | supported | 7.0 | HikvisionDVRConnector | 1.6.3.0
Hikvision | DS-7616NI-V | NVR | V2.3.4 build 130704 and newer | 16 | yes | - | yes | Only support Hikvision IPC | 2560x1920 | supported | Camera & Recorder | not supported | supported (2-way) | not available | supported |  | supported (2 streams) |  |  | supported |  | supported | 7.0 | HikvisionDVRConnector | 1.6.3.0
Hikvision | DS-7616NI-VP | NVR | V2.3.4 build 130704 and newer | 16 | yes | - | yes | Only support Hikvision IPC | 2560x1920 | supported | Camera & Recorder | not supported | supported (2-way) | not available | supported |  | supported (2 streams) |  |  | supported |  | supported | 7.0 | HikvisionDVRConnector | 1.6.3.0
Hikvision | DS-2DE7230IW-AE | PTZ camera | V5.4.3 build 160810 | 1 | yes | - | - | yes | 1920x1080 | supported | Camera & Recorder | not supported | supported (2-way) | 2/1 | supported |  | supported (3 streams) |  |  | supported |  | supported | 5.12 | EHIIPCapture | 2.1.20.0
Hikvision | DS-2DF1-401H | PTZ camera |  | 1 | yes | - | - | yes | 720x576 / 720x480 | not supported by device | Camera & Recorder | not supported | supported (2-way) | 1/1 | supported |  | supported (2 streams) |  |  | supported |  | supported | 5.12 | EHIIPCapture | 2.1.20.0
Hikvision | DS-2DF1-402H | PTZ camera |  | 1 | yes | - | - | yes | 720x576 / 720x480 | not supported by device | Camera & Recorder | not supported | supported (2-way) | 1/1 | supported |  | supported (2 streams) |  |  | supported |  | supported | 5.12 | EHIIPCapture | 2.1.20.0
Hikvision | DS-2DF1-501 | PTZ camera |  | 1 | yes | - | - | yes | 720x576 / 720x480 | not supported by device | Camera & Recorder | not supported | supported (2-way) | 2(7)/2 | supported |  | supported (2 streams) |  |  | supported |  | supported | 5.12 | EHIIPCapture | 2.1.20.0
Hikvision | DS-2DF1-502 | PTZ camera |  | 1 | yes | - | - | yes | 720x576 / 720x480 | not supported by device | Camera & Recorder | not supported | supported (2-way) | 2(7)/2 | supported |  | supported (2 streams) |  |  | supported |  | supported | 5.12 | EHIIPCapture | 2.1.20.0
Hikvision | DS-2DF1-503 | PTZ camera |  | 1 | yes | - | - | yes | 720x576 / 720x480 | not supported by device | Camera & Recorder | not supported | supported (2-way) | 2(7)/2 | supported |  | supported (2 streams) |  |  | supported |  | supported | 5.12 | EHIIPCapture | 2.1.20.0
Hikvision | DS-2DF1-504 | PTZ camera |  | 1 | yes | - | - | yes | 720x576 / 720x480 | not supported by device | Camera & Recorder | not supported | supported (2-way) | 2(7)/2 | supported |  | supported (2 streams) |  |  | supported |  | supported | 5.12 | EHIIPCapture | 2.1.20.0
Hikvision | DS-2DF1-505 | PTZ camera |  | 1 | yes | - | - | yes | 720x576 / 720x480 | not supported by device | Camera & Recorder | not supported | supported (2-way) | 2(7)/2 | supported |  | supported (2 streams) |  |  | supported |  | supported | 5.12 | EHIIPCapture | 2.1.20.0
Hikvision | DS-2DF1-506 | PTZ camera |  | 1 | yes | - | - | yes | 720x576 / 720x480 | not supported by device | Camera & Recorder | not supported | supported (2-way) | 2(7)/2 | supported |  | supported (2 streams) |  |  | supported |  | supported | 5.12 | EHIIPCapture | 2.1.20.0
Hikvision | DS-2DF1-507 | PTZ camera |  | 1 | yes | - | - | yes | 720x576 / 720x480 | not supported by device | Camera & Recorder | not supported | supported (2-way) | 2(7)/2 | supported |  | supported (2 streams) |  |  | supported |  | supported | 5.12 | EHIIPCapture | 2.1.20.0
Hikvision | DS-2DF1-508 | PTZ camera |  | 1 | yes | - | - | yes | 720x576 / 720x480 | not supported by device | Camera & Recorder | not supported | supported (2-way) | 2(7)/2 | supported |  | supported (2 streams) |  |  | supported |  | supported | 5.12 | EHIIPCapture | 2.1.20.0
Hikvision | DS-2DF1-511 | PTZ camera |  | 1 | yes | - | - | yes | 720x576 / 720x480 | not supported by device | Camera & Recorder | not supported | supported (2-way) | 2(7)/2 | supported |  | supported (2 streams) |  |  | supported |  | supported | 5.12 | EHIIPCapture | 2.1.20.0
Hikvision | DS-2DF1-512 | PTZ camera |  | 1 | yes | - | - | yes | 720x576 / 720x480 | not supported by device | Camera & Recorder | not supported | supported (2-way) | 2(7)/2 | supported |  | supported (2 streams) |  |  | supported |  | supported | 5.12 | EHIIPCapture | 2.1.20.0
Hikvision | DS-2DF1-513 | PTZ camera |  | 1 | yes | - | - | yes | 720x576 / 720x480 | not supported by device | Camera & Recorder | not supported | supported (2-way) | 2(7)/2 | supported |  | supported (2 streams) |  |  | supported |  | supported | 5.12 | EHIIPCapture | 2.1.20.0
Hikvision | DS-2DF1-514 | PTZ camera |  | 1 | yes | - | - | yes | 720x576 / 720x480 | not supported by device | Camera & Recorder | not supported | supported (2-way) | 2(7)/2 | supported |  | supported (2 streams) |  |  | supported |  | supported | 5.12 | EHIIPCapture | 2.1.20.0
Hikvision | DS-2DF1-515 | PTZ camera |  | 1 | yes | - | - | yes | 720x576 / 720x480 | not supported by device | Camera & Recorder | not supported | supported (2-way) | 2(7)/2 | supported |  | supported (2 streams) |  |  | supported |  | supported | 5.12 | EHIIPCapture | 2.1.20.0
Hikvision | DS-2DF1-516 | PTZ camera |  | 1 | yes | - | - | yes | 720x576 / 720x480 | not supported by device | Camera & Recorder | not supported | supported (2-way) | 2(7)/2 | supported |  | supported (2 streams) |  |  | supported |  | supported | 5.12 | EHIIPCapture | 2.1.20.0
Hikvision | DS-2DF1-517 | PTZ camera |  | 1 | yes | - | - | yes | 720x576 / 720x480 | not supported by device | Camera & Recorder | not supported | supported (2-way) | 2(7)/2 | supported |  | supported (2 streams) |  |  | supported |  | supported | 5.12 | EHIIPCapture | 2.1.20.0
Hikvision | DS-2DF1-518 | PTZ camera |  | 1 | yes | - | - | yes | 720x576 / 720x480 | not supported by device | Camera & Recorder | not supported | supported (2-way) | 2(7)/2 | supported |  | supported (2 streams) |  |  | supported |  | supported | 5.12 | EHIIPCapture | 2.1.20.0
Hikvision | DS-2DF1-531 | PTZ camera |  | 1 | yes | - | - | yes | 720x576 / 720x480 | not supported by device | Camera & Recorder | not supported | supported (2-way) | 2(7)/2 | supported |  | supported (2 streams) |  |  | supported |  | supported | 5.12 | EHIIPCapture | 2.1.20.0
Hikvision | DS-2DF1-532 | PTZ camera |  | 1 | yes | - | - | yes | 720x576 / 720x480 | not supported by device | Camera & Recorder | not supported | supported (2-way) | 2(7)/2 | supported |  | supported (2 streams) |  |  | supported |  | supported | 5.12 | EHIIPCapture | 2.1.20.0
Hikvision | DS-2DF1-533 | PTZ camera |  | 1 | yes | - | - | yes | 720x576 / 720x480 | not supported by device | Camera & Recorder | not supported | supported (2-way) | 2(7)/2 | supported |  | supported (2 streams) |  |  | supported |  | supported | 5.12 | EHIIPCapture | 2.1.20.0
Hikvision | DS-2DF1-534 | PTZ camera |  | 1 | yes | - | - | yes | 720x576 / 720x480 | not supported by device | Camera & Recorder | not supported | supported (2-way) | 2(7)/2 | supported |  | supported (2 streams) |  |  | supported |  | supported | 5.12 | EHIIPCapture | 2.1.20.0
Hikvision | DS-2DF1-535 | PTZ camera |  | 1 | yes | - | - | yes | 720x576 / 720x480 | not supported by device | Camera & Recorder | not supported | supported (2-way) | 2(7)/2 | supported |  | supported (2 streams) |  |  | supported |  | supported | 5.12 | EHIIPCapture | 2.1.20.0
Hikvision | DS-2DF1-536 | PTZ camera |  | 1 | yes | - | - | yes | 720x576 / 720x480 | not supported by device | Camera & Recorder | not supported | supported (2-way) | 2(7)/2 | supported |  | supported (2 streams) |  |  | supported |  | supported | 5.12 | EHIIPCapture | 2.1.20.0
Hikvision | DS-2DF1-537 | PTZ camera |  | 1 | yes | - | - | yes | 720x576 / 720x480 | not supported by device | Camera & Recorder | not supported | supported (2-way) | 2(7)/2 | supported |  | supported (2 streams) |  |  | supported |  | supported | 5.12 | EHIIPCapture | 2.1.20.0
Hikvision | DS-2DF1-538 | PTZ camera |  | 1 | yes | - | - | yes | 720x576 / 720x480 | not supported by device | Camera & Recorder | not supported | supported (2-way) | 2(7)/2 | supported |  | supported (2 streams) |  |  | supported |  | supported | 5.12 | EHIIPCapture | 2.1.20.0
Hikvision | DS-2DF1-5702 | PTZ camera |  | 1 | yes | - |  |  | 1280x800 | not supported by device | Camera & Recorder | not supported | supported (2-way) | 1/1 | supported |  | supported (2 streams) |  |  | supported |  | supported | 5.12 | EHIIPCapture | 2.1.20.0
Hikvision | DS-2DF1-570A | PTZ camera |  | 1 | yes | - |  |  | 1280x960 | not supported by device | Camera & Recorder | not supported | supported (2-way) | 1/1 | supported |  | supported (2 streams) |  |  | supported |  | supported | 5.12 | EHIIPCapture | 2.1.20.0
Hikvision | DS-2DF1-572 | PTZ camera |  | 1 | yes | - | - | yes | 1280x800 | not supported by device | Camera & Recorder | not supported | supported (2-way) | 2(7)/2 | supported |  | supported (2 streams) |  |  | supported |  | supported | 5.12 | EHIIPCapture | 2.1.20.0
Hikvision | DS-2DF1-5732 | PTZ camera |  | 1 | yes | - |  |  | 1280x800 | not supported by device | Camera & Recorder | not supported | supported (2-way) | 1/1 | supported |  | supported (2 streams) |  |  | supported |  | supported | 5.12 | EHIIPCapture | 2.1.20.0
Hikvision | DS-2DF1-573A | PTZ camera |  | 1 | yes | - |  |  | 1280x960 | not supported by device | Camera & Recorder | not supported | supported (2-way) | 1/1 | supported |  | supported (2 streams) |  |  | supported |  | supported | 5.12 | EHIIPCapture | 2.1.20.0
Hikvision | DS-2DF1-57A | PTZ camera |  | 1 | yes | - |  |  | 1280x960 | not supported by device | Camera & Recorder | not supported | supported (2-way) | 1/1 | supported |  | supported (2 streams) |  |  | supported |  | supported | 5.12 | EHIIPCapture | 2.1.20.0
Hikvision | DS-2DF1-601H | PTZ camera | V3.1.0 or newer | 1 | yes | - | - | yes | 720x576 / 720x480 | not supported by device | Camera & Recorder | not supported | supported (2-way) | 2/2 | supported |  | supported (2 streams) |  |  | supported |  | supported | 5.12 | EHIIPCapture | 2.1.20.0
Hikvision | DS-2DF1-602H | PTZ camera | V3.1.0 or newer | 1 | yes | - | - | yes | 720x576 / 720x480 | not supported by device | Camera & Recorder | not supported | supported (2-way) | 2/2 | supported |  | supported (2 streams) |  |  | supported |  | supported | 5.12 | EHIIPCapture | 2.1.20.0
Hikvision | DS-2DF1-603H | PTZ camera | V3.1.0 or newer | 1 | yes | - | - | yes | 720x576 / 720x480 | not supported by device | Camera & Recorder | not supported | supported (2-way) | 2/2 | supported |  | supported (2 streams) |  |  | supported |  | supported | 5.12 | EHIIPCapture | 2.1.20.0
Hikvision | DS-2DF1-604H | PTZ camera | V3.1.0 or newer | 1 | yes | - | - | yes | 720x576 / 720x480 | not supported by device | Camera & Recorder | not supported | supported (2-way) | 2/2 | supported |  | supported (2 streams) |  |  | supported |  | supported | 5.12 | EHIIPCapture | 2.1.20.0
Hikvision | DS-2DF1-605H | PTZ camera | V3.1.0 or newer | 1 | yes | - | - | yes | 720x576 / 720x480 | not supported by device | Camera & Recorder | not supported | supported (2-way) | 2/2 | supported |  | supported (2 streams) |  |  | supported |  | supported | 5.12 | EHIIPCapture | 2.1.20.0
Hikvision | DS-2DF1-606H | PTZ camera | V3.1.0 or newer | 1 | yes | - | - | yes | 720x576 / 720x480 | not supported by device | Camera & Recorder | not supported | supported (2-way) | 2/2 | supported |  | supported (2 streams) |  |  | supported |  | supported | 5.12 | EHIIPCapture | 2.1.20.0
Hikvision | DS-2DF1-607H | PTZ camera | V3.1.0 or newer | 1 | yes | - | - | yes | 720x576 / 720x480 | not supported by device | Camera & Recorder | not supported | supported (2-way) | 2/2 | supported |  | supported (2 streams) |  |  | supported |  | supported | 5.12 | EHIIPCapture | 2.1.20.0
Hikvision | DS-2DF1-611H | PTZ camera | V3.1.0 or newer | 1 | yes | - | - | yes | 720x576 / 720x480 | not supported by device | Camera & Recorder | not supported | supported (2-way) | 2/2 | supported |  | supported (2 streams) |  |  | supported |  | supported | 5.12 | EHIIPCapture | 2.1.20.0
Hikvision | DS-2DF1-612H | PTZ camera | V3.1.0 or newer | 1 | yes | - | - | yes | 720x576 / 720x480 | not supported by device | Camera & Recorder | not supported | supported (2-way) | 2/2 | supported |  | supported (2 streams) |  |  | supported |  | supported | 5.12 | EHIIPCapture | 2.1.20.0
Hikvision | DS-2DF1-613H | PTZ camera | V3.1.0 or newer | 1 | yes | - | - | yes | 720x576 / 720x480 | not supported by device | Camera & Recorder | not supported | supported (2-way) | 2/2 | supported |  | supported (2 streams) |  |  | supported |  | supported | 5.12 | EHIIPCapture | 2.1.20.0
Hikvision | DS-2DF1-614H | PTZ camera | V3.1.0 or newer | 1 | yes | - | - | yes | 720x576 / 720x480 | not supported by device | Camera & Recorder | not supported | supported (2-way) | 2/2 | supported |  | supported (2 streams) |  |  | supported |  | supported | 5.12 | EHIIPCapture | 2.1.20.0
Hikvision | DS-2DF1-615H | PTZ camera | V3.1.0 or newer | 1 | yes | - | - | yes | 720x576 / 720x480 | not supported by device | Camera & Recorder | not supported | supported (2-way) | 2/2 | supported |  | supported (2 streams) |  |  | supported |  | supported | 5.12 | EHIIPCapture | 2.1.20.0
Hikvision | DS-2DF1-616H | PTZ camera | V3.1.0 or newer | 1 | yes | - | - | yes | 720x576 / 720x480 | not supported by device | Camera & Recorder | not supported | supported (2-way) | 2/2 | supported |  | supported (2 streams) |  |  | supported |  | supported | 5.12 | EHIIPCapture | 2.1.20.0
Hikvision | DS-2DF1-617H | PTZ camera | V3.1.0 build 110730 | 1 | yes | - | - | yes | 720x576 / 720x480 | not supported by device | Camera & Recorder | not supported | supported (2-way) | 2/2 | supported |  | supported (2 streams) |  |  | supported |  | supported | 5.12 | EHIIPCapture | 2.1.20.0
Hikvision | DS-2DM1-501 | PTZ camera |  | 1 | yes | - |  |  | 720x576 / 720x480 | not supported by device | Camera & Recorder | not supported | supported (2-way) | 7/2 | supported |  | supported (2 streams) |  |  | supported |  | supported | 5.12 | EHIIPCapture | 2.1.20.0
Hikvision | DS-2DM1-502 | PTZ camera |  | 1 | yes | - |  |  | 720x576 / 720x480 | not supported by device | Camera & Recorder | not supported | supported (2-way) | 7/2 | supported |  | supported (2 streams) |  |  | supported |  | supported | 5.12 | EHIIPCapture | 2.1.20.0
Hikvision | DS-2DM1-503 | PTZ camera |  | 1 | yes | - |  |  | 720x576 / 720x480 | not supported by device | Camera & Recorder | not supported | supported (2-way) | 7/2 | supported |  | supported (2 streams) |  |  | supported |  | supported | 5.12 | EHIIPCapture | 2.1.20.0
Hikvision | DS-2DM1-504 | PTZ camera |  | 1 | yes | - |  |  | 720x576 / 720x480 | not supported by device | Camera & Recorder | not supported | supported (2-way) | 7/2 | supported |  | supported (2 streams) |  |  | supported |  | supported | 5.12 | EHIIPCapture | 2.1.20.0
Hikvision | DS-2DM1-505 | PTZ camera |  | 1 | yes | - |  |  | 720x576 / 720x480 | not supported by device | Camera & Recorder | not supported | supported (2-way) | 7/2 | supported |  | supported (2 streams) |  |  | supported |  | supported | 5.12 | EHIIPCapture | 2.1.20.0
Hikvision | DS-2DM1-506 | PTZ camera |  | 1 | yes | - |  |  | 720x576 / 720x480 | not supported by device | Camera & Recorder | not supported | supported (2-way) | 7/2 | supported |  | supported (2 streams) |  |  | supported |  | supported | 5.12 | EHIIPCapture | 2.1.20.0
Hikvision | DS-2DM1-507 | PTZ camera |  | 1 | yes | - |  |  | 720x576 / 720x480 | not supported by device | Camera & Recorder | not supported | supported (2-way) | 7/2 | supported |  | supported (2 streams) |  |  | supported |  | supported | 5.12 | EHIIPCapture | 2.1.20.0
Hikvision | DS-2DM1-508 | PTZ camera |  | 1 | yes | - |  |  | 720x576 / 720x480 | not supported by device | Camera & Recorder | not supported | supported (2-way) | 7/2 | supported |  | supported (2 streams) |  |  | supported |  | supported | 5.12 | EHIIPCapture | 2.1.20.0
Hikvision | DS-2DM1-511 | PTZ camera |  | 1 | yes | - |  |  | 720x576 / 720x480 | not supported by device | Camera & Recorder | not supported | supported (2-way) | 7/2 | supported |  | supported (2 streams) |  |  | supported |  | supported | 5.12 | EHIIPCapture | 2.1.20.0
Hikvision | DS-2DM1-512 | PTZ camera |  | 1 | yes | - |  |  | 720x576 / 720x480 | not supported by device | Camera & Recorder | not supported | supported (2-way) | 7/2 | supported |  | supported (2 streams) |  |  | supported |  | supported | 5.12 | EHIIPCapture | 2.1.20.0
Hikvision | DS-2DM1-513 | PTZ camera |  | 1 | yes | - |  |  | 720x576 / 720x480 | not supported by device | Camera & Recorder | not supported | supported (2-way) | 7/2 | supported |  | supported (2 streams) |  |  | supported |  | supported | 5.12 | EHIIPCapture | 2.1.20.0
Hikvision | DS-2DM1-514 | PTZ camera |  | 1 | yes | - |  |  | 720x576 / 720x480 | not supported by device | Camera & Recorder | not supported | supported (2-way) | 7/2 | supported |  | supported (2 streams) |  |  | supported |  | supported | 5.12 | EHIIPCapture | 2.1.20.0
Hikvision | DS-2DM1-515 | PTZ camera |  | 1 | yes | - |  |  | 720x576 / 720x480 | not supported by device | Camera & Recorder | not supported | supported (2-way) | 7/2 | supported |  | supported (2 streams) |  |  | supported |  | supported | 5.12 | EHIIPCapture | 2.1.20.0
Hikvision | DS-2DM1-516 | PTZ camera |  | 1 | yes | - |  |  | 720x576 / 720x480 | not supported by device | Camera & Recorder | not supported | supported (2-way) | 7/2 | supported |  | supported (2 streams) |  |  | supported |  | supported | 5.12 | EHIIPCapture | 2.1.20.0
Hikvision | DS-2DM1-517 | PTZ camera |  | 1 | yes | - |  |  | 720x576 / 720x480 | not supported by device | Camera & Recorder | not supported | supported (2-way) | 7/2 | supported |  | supported (2 streams) |  |  | supported |  | supported | 5.12 | EHIIPCapture | 2.1.20.0
Hikvision | DS-2DM1-518 | PTZ camera |  | 1 | yes | - |  |  | 720x576 / 720x480 | not supported by device | Camera & Recorder | not supported | supported (2-way) | 7/2 | supported |  | supported (2 streams) |  |  | supported |  | supported | 5.12 | EHIIPCapture | 2.1.20.0
Hikvision | DS-2DM1-531 | PTZ camera |  | 1 | yes | - |  |  | 720x576 / 720x480 | not supported by device | Camera & Recorder | not supported | supported (2-way) | 7/2 | supported |  | supported (2 streams) |  |  | supported |  | supported | 5.12 | EHIIPCapture | 2.1.20.0
Hikvision | DS-2DM1-532 | PTZ camera |  | 1 | yes | - |  |  | 720x576 / 720x480 | not supported by device | Camera & Recorder | not supported | supported (2-way) | 7/2 | supported |  | supported (2 streams) |  |  | supported |  | supported | 5.12 | EHIIPCapture | 2.1.20.0
Hikvision | DS-2DM1-533 | PTZ camera |  | 1 | yes | - |  |  | 720x576 / 720x480 | not supported by device | Camera & Recorder | not supported | supported (2-way) | 7/2 | supported |  | supported (2 streams) |  |  | supported |  | supported | 5.12 | EHIIPCapture | 2.1.20.0
Hikvision | DS-2DM1-534 | PTZ camera |  | 1 | yes | - |  |  | 720x576 / 720x480 | not supported by device | Camera & Recorder | not supported | supported (2-way) | 7/2 | supported |  | supported (2 streams) |  |  | supported |  | supported | 5.12 | EHIIPCapture | 2.1.20.0
Hikvision | DS-2DM1-535 | PTZ camera |  | 1 | yes | - |  |  | 720x576 / 720x480 | not supported by device | Camera & Recorder | not supported | supported (2-way) | 7/2 | supported |  | supported (2 streams) |  |  | supported |  | supported | 5.12 | EHIIPCapture | 2.1.20.0
Hikvision | DS-2DM1-536 | PTZ camera |  | 1 | yes | - |  |  | 720x576 / 720x480 | not supported by device | Camera & Recorder | not supported | supported (2-way) | 7/2 | supported |  | supported (2 streams) |  |  | supported |  | supported | 5.12 | EHIIPCapture | 2.1.20.0
Hikvision | DS-2DM1-537 | PTZ camera |  | 1 | yes | - |  |  | 720x576 / 720x480 | not supported by device | Camera & Recorder | not supported | supported (2-way) | 7/2 | supported |  | supported (2 streams) |  |  | supported |  | supported | 5.12 | EHIIPCapture | 2.1.20.0
Hikvision | DS-2DM1-538 | PTZ camera |  | 1 | yes | - |  |  | 720x576 / 720x480 | not supported by device | Camera & Recorder | not supported | supported (2-way) | 7/2 | supported |  | supported (2 streams) |  |  | supported |  | supported | 5.12 | EHIIPCapture | 2.1.20.0
Hikvision | DS-2DM1-602H | PTZ camera |  | 1 | yes | - | - | - | 720x576 / 720x480 | not supported by device | Camera & Recorder | not supported | supported (2-way) | 2/2 | supported |  | supported (2 streams) |  |  | supported |  | supported | 5.12 | EHIIPCapture | 2.1.20.0
Hikvision | DS-2DM1-603H | PTZ camera |  | 1 | yes | - | - | - | 720x576 / 720x480 | not supported by device | Camera & Recorder | not supported | supported (2-way) | 2/2 | supported |  | supported (2 streams) |  |  | supported |  | supported | 5.12 | EHIIPCapture | 2.1.20.0
Hikvision | DS-2DM1-604H | PTZ camera |  | 1 | yes | - | - | - | 720x576 / 720x480 | not supported by device | Camera & Recorder | not supported | supported (2-way) | 2/2 | supported |  | supported (2 streams) |  |  | supported |  | supported | 5.12 | EHIIPCapture | 2.1.20.0
Hikvision | DS-2DM1-612H | PTZ camera |  | 1 | yes | - | - | - | 720x576 / 720x480 | not supported by device | Camera & Recorder | not supported | supported (2-way) | 2/2 | supported |  | supported (2 streams) |  |  | supported |  | supported | 5.12 | EHIIPCapture | 2.1.20.0
Hikvision | DS-2DM1-613H | PTZ camera |  | 1 | yes | - | - | - | 720x576 / 720x480 | not supported by device | Camera & Recorder | not supported | supported (2-way) | 2/2 | supported |  | supported (2 streams) |  |  | supported |  | supported | 5.12 | EHIIPCapture | 2.1.20.0
Hikvision | DS-2DM1-614H | PTZ camera |  | 1 | yes | - | - | - | 720x576 / 720x480 | not supported by device | Camera & Recorder | not supported | supported (2-way) | 2/2 | supported |  | supported (2 streams) |  |  | supported |  | supported | 5.12 | EHIIPCapture | 2.1.20.0
Hikvision | DS-2DP1636Z-D | PTZ camera | V5.3.19 build 170606 | 3 | yes | no | yes | yes | 4096x1800 | supported | Camera & Recorder | not supported | supported (2-way) | 7/2 | supported |  | supported (3 streams) |  |  | supported |  | supported | 5.12 | EHIIPCapture | 2.1.20.0
Hikvision | DS-2DE5330W-AE | PTZ camera | V5.5.0 build 170724 and newer | 1 | yes | yes | - | yes | 2048x1536 | supported | Camera & Recorder | not supported | supported (2-way) | 2/1 | supported |  | supported (3 streams) |  |  | supported |  | supported | 7.0 | EHIIPCapture | 2.1.20.0
Hikvision | DS-2TD2136-15/V1 | Thermal camera | V5.5.22 build 210702 or higher | 1 | yes | yes | - | yes | 1280x720 | supported | Camera & Recorder | not supported | supported (2-way) | 2/2 | not supported by device | supported | supported (3 streams) | not supported | not supported by device | supported |  | supported | 7.0 | EHIIPCapture | 2.1.20.0
Hikvision | DS-6708HQHI-SATA | Video server | V1.0.0 build 150811 | 8 | yes | - | yes | yes | 1920x1080 | supported | Camera & Recorder | not supported | supported (2-way) | 16/4 | supported |  | supported (2 streams) |  |  | supported |  | supported | 7.0 | HikvisionEncoderConnector | 1.6.3.0
Hikvision | DS-6716HWI | Video server | V1.1.0 build130709 | 16 | yes | - | yes | yes | 960x576 | not supported by device | Camera & Recorder | not supported | supported (2-way) | 16/4 | supported |  | supported (2 streams) |  |  | supported |  | supported | 7.0 | HikvisionEncoderConnector | 1.6.3.0
Hikvision | DS-6716HWI-SATA | Video server | V1.1.0 build130709 | 16 | yes | - | yes | yes | 960x576 | supported | Camera & Recorder | not supported | supported (2-way) | 16/4 | supported |  | supported (2 streams) |  |  | supported |  | supported | 7.0 | HikvisionEncoderConnector | 1.6.3.0
Hikvision | DS-6716HWI-SATA | Video server | V1.2.5 build 150914 | 16 | yes | - | yes | yes | 960x576 | supported | Camera & Recorder | not supported | supported (2-way) | 16/4 | supported |  | supported (2 streams) |  |  | supported |  | supported | 7.0 | HikvisionEncoderConnector | 1.6.3.0
Hitron | HDB-M120(NERS7) | Dome camera | 2.2.10 and newer | 1 | yes | - | - | yes | 1920x1080 |  | Recorder only | not supported | not supported | 2/1 | not supported by device | [7 empty] | 5.12 | VistaIPCapture | 2.1.1.0
Hitron | HDB-M120(PFRS7) | Dome camera | 2.2.10 and newer | 1 | yes | - | - | yes | 1920x1080 |  | Recorder only | not supported | not supported | 2/1 | not supported by device | [7 empty] | 5.12 | VistaIPCapture | 2.1.1.0
Hitron | HDG-T300 | Dome camera | 1.0.0 and newer | 1 | yes | - | yes | yes | 1280x800 |  | Recorder only |  | not supported |  | not supported by device | [7 empty] | 5.12 | VistaIPCapture | 2.1.1.0
Hitron | HDG-T310 | Dome camera | 1.0.0 and newer | 1 | yes | - | yes | yes | 1280x1024 |  | Recorder only |  | not supported by device |  | not supported by device | [7 empty] | 5.12 | VistaIPCapture | 2.1.1.0
Hitron | HDG-T320 | Dome camera | 1.0.0 and newer | 1 | yes | - | yes | yes | 1920x1080 |  | Recorder only |  | not supported |  | not supported by device | [7 empty] | 5.12 | VistaIPCapture | 2.1.1.0
Hitron | HEV1MPN | Dome camera | 2.1.4 and newer | 1 | yes | - | - | yes | 1280x800 |  | Recorder only |  |  |  | not supported by device | [7 empty] | 5.12 | VistaIPCapture | 2.1.1.0
Hitron | HEV1MPN1 | Dome camera | 2.1.4 and newer | 1 | yes | - | - | yes | 1280x800 |  | Recorder only |  |  |  | not supported by device | [7 empty] | 5.12 | VistaIPCapture | 2.1.1.0
Hitron | HEV1MPP | Dome camera | 2.1.4 and newer | 1 | yes | - | - | yes | 1280x800 |  | Recorder only |  |  |  | not supported by device | [7 empty] | 5.12 | VistaIPCapture | 2.1.1.0
Hitron | HEV1MPP1 | Dome camera | 2.1.4 and newer | 1 | yes | - | - | yes | 1280x800 |  | Recorder only |  |  |  | not supported by device | [7 empty] | 5.12 | VistaIPCapture | 2.1.1.0
Hitron | HEV2MPN | Dome camera | 2.1.4 and newer | 1 | yes | - | - | yes | 1600x1200 |  | Recorder only | not supported by device | not supported | 2/1 | not supported by device | [7 empty] | 5.12 | VistaIPCapture | 2.1.1.0
Hitron | HEV2MPN1 | Dome camera | 2.1.4 and newer | 1 | yes | - | - | yes | 1600x1200 |  | Recorder only | not supported by device | not supported | 2/1 | not supported by device | [7 empty] | 5.12 | VistaIPCapture | 2.1.1.0
Hitron | HEV2MPP | Dome camera | 2.1.4 and newer | 1 | yes | - | - | yes | 1600x1200 |  | Recorder only | not supported by device | not supported | 2/1 | not supported by device | [7 empty] | 5.12 | VistaIPCapture | 2.1.1.0
Hitron | HEV2MPP1 | Dome camera | 2.2.6-5 and newer | 1 | yes | - | - | yes | 1600x1200 |  | Recorder only | not supported by device | not supported | 2/1 | not supported by device | [7 empty] | 5.12 | VistaIPCapture | 2.1.1.0
Hitron | HNG-P382 | Dome camera | 1.0.0 and newer | 1 | yes | - | yes | yes | 720x576 / 720x480 |  | Recorder only |  | not supported |  | not supported by device | [7 empty] | 5.12 | VistaIPCapture | 2.1.1.0
Hitron | HNG-T282 | Dome camera | 1.0.0 and newer | 1 | yes | - | yes | yes | 720x576 / 720x480 |  | Recorder only |  | not supported by device |  | not supported by device | [7 empty] | 5.12 | VistaIPCapture | 2.1.1.0
Hitron | HPCG-C1AAW4AN1H0S | Dome camera | 1.0.2 and newer | 1 | yes | - | yes | yes | 640x480 |  | Recorder only | not supported | not supported by device | 1/1 | not supported by device | [7 empty] | 5.12 | VistaIPCapture | 2.1.1.0
Hitron | HPCG-D1AAW4AN1H0S | Dome camera | 1.7.1-T2_release and newer | 1 | yes | - | yes | yes | 640x480 |  | Recorder only | not supported | not supported by device | 1/1 | not supported by device | [7 empty] | 5.12 | VistaIPCapture | 2.1.1.0
Hitron | HPCG-E5WNW5S7H8 | Dome camera | 1.6.2 and newer | 1 | yes | - | yes | yes | 720x576 / 720x480 |  | Recorder only | not supported | not supported | 1/1 | not supported by device | [7 empty] | 5.12 | VistaIPCapture | 2.1.1.0
Hitron | HPCG-F5WNW5S7H8 | Dome camera | 1.5.2-release and newer | 1 | yes | - | yes | yes | 720x576 / 720x480 |  | Recorder only | not supported | not supported | 1/1 | not supported by device | [7 empty] | 5.12 | VistaIPCapture | 2.1.1.0
Hitron | HDB-M120(NEAB5) | Network camera | 2.2.10 and newer | 1 | yes | - | - | yes | 1920x1080 |  | Recorder only | not supported | not supported | 2/1 | not supported by device | [7 empty] | 5.12 | VistaIPCapture | 2.1.1.0
Hitron | HDB-M120(PEAB5) | Network camera | 2.2.10 and newer | 1 | yes | - | - | yes | 1920x1080 |  | Recorder only | not supported | not supported | 2/1 | not supported by device | [7 empty] | 5.12 | VistaIPCapture | 2.1.1.0
Hitron | HDB-T300 | Network camera | 1.0.0 and newer | 1 | yes | - | yes | yes | 1280x800 |  | Recorder only |  | not supported |  | not supported by device | [7 empty] | 5.12 | VistaIPCapture | 2.1.1.0
Hitron | HDB-T320 | Network camera | 1.0.0 and newer | 1 | yes | - | yes | yes | 1920x1080 |  | Recorder only |  | not supported |  | not supported by device | [7 empty] | 5.12 | VistaIPCapture | 2.1.1.0
Hitron | HEB1MPN | Network camera | 2.1.4 and newer | 1 | yes | - | - | yes | 1280x800 |  | Recorder only |  | not supported |  | not supported by device | [7 empty] | 5.12 | VistaIPCapture | 2.1.1.0
Hitron | HEB1MPN1 | Network camera | 2.1.4 and newer | 1 | yes | - | - | yes | 1280x800 |  | Recorder only |  |  |  | not supported by device | [7 empty] | 5.12 | VistaIPCapture | 2.1.1.0
Hitron | HEB1MPN2 | Network camera | 2.1.4 and newer | 1 | yes | - | - | yes | 1280x800 |  | Recorder only |  |  |  | not supported by device | [7 empty] | 5.12 | VistaIPCapture | 2.1.1.0
Hitron | HEB1MPP | Network camera | 2.1.4 and newer | 1 | yes | - | - | yes | 1280x800 |  | Recorder only |  | not supported |  | not supported by device | [7 empty] | 5.12 | VistaIPCapture | 2.1.1.0
Hitron | HEB1MPP1 | Network camera | 2.1.4 and newer | 1 | yes | - | - | yes | 1280x800 |  | Recorder only |  |  |  | not supported by device | [7 empty] | 5.12 | VistaIPCapture | 2.1.1.0
Hitron | HEB1MPP2 | Network camera | 2.1.4 and newer | 1 | yes | - | - | yes | 1280x800 |  | Recorder only |  |  |  | not supported by device | [7 empty] | 5.12 | VistaIPCapture | 2.1.1.0
Hitron | HEB2MPN | Network camera | 2.1.4 and newer | 1 | yes | - | - | yes | 1600x1200 |  | Recorder only | not supported by device | not supported | 2/1 | not supported by device | [7 empty] | 5.12 | VistaIPCapture | 2.1.1.0
Hitron | HEB2MPN1 | Network camera | 2.1.4 and newer | 1 | yes | - | - | yes | 1600x1200 |  | Recorder only | not supported by device | not supported | 2/1 | not supported by device | [7 empty] | 5.12 | VistaIPCapture | 2.1.1.0
Hitron | HEB2MPN2 | Network camera | 2.1.4 and newer | 1 | yes | - | - | yes | 1600x1200 |  | Recorder only | not supported by device | not supported | 2/1 | not supported by device | [7 empty] | 5.12 | VistaIPCapture | 2.1.1.0
Hitron | HEB2MPP | Network camera | 2.1.4 and newer | 1 | yes | - | - | yes | 1600x1200 |  | Recorder only | not supported by device | not supported | 2/1 | not supported by device | [7 empty] | 5.12 | VistaIPCapture | 2.1.1.0
Hitron | HEB2MPP1 | Network camera | 2.2.6-8 and newer | 1 | yes | - | - | yes | 1600x1200 |  | Recorder only | not supported by device | not supported | 2/1 | not supported by device | [7 empty] | 5.12 | VistaIPCapture | 2.1.1.0
Hitron | HEB2MPP2 | Network camera | 2.2.6-4 and newer | 1 | yes | - | - | yes | 1600x1200 |  | Recorder only | not supported by device | not supported | 2/1 | not supported by device | [7 empty] | 5.12 | VistaIPCapture | 2.1.1.0
Hitron | HNCA-811NZ1 | Network camera |  | 1 | - | - | yes | - | 720x576 / 720x480 |  | Recorder only | not supported by device | not supported | not supported | not supported by device | [7 empty] | 5.12 | VistaIPCapture | 2.1.1.0
Hitron | HNCB-F1SN | Network camera |  | 1 | - | - | yes | - | 720x576 / 720x480 |  | Recorder only | not supported by device | not supported | not supported | not supported by device | [7 empty] | 5.12 | VistaIPCapture | 2.1.1.0
Hitron | HPCB-C1AAH3S | Network camera | 1.0.2 and newer | 1 | yes | - | yes | yes | 640x480 |  | Recorder only | not supported | not supported by device | 1/1 | not supported by device | [7 empty] | 5.12 | VistaIPCapture | 2.1.1.0
Hitron | HPCB-D1AAH3S | Network camera | 1.7.1-T2_release and newer | 1 | yes | - | yes | yes | 640x480 |  | Recorder only | not supported | not supported by device | 1/1 | not supported by device | [7 empty] | 5.12 | VistaIPCapture | 2.1.1.0
Hitron | HPCB-E5VNH9 | Network camera | 1.6.2 and newer | 1 | yes | - | yes | yes | 720x576 / 720x480 |  | Recorder only | not supported | not supported | 1/1 | not supported by device | [7 empty] | 5.12 | VistaIPCapture | 2.1.1.0
Hitron | HPCB-F5VNH9 | Network camera | 2.0.6-release and newer | 1 | yes | - | yes | yes | 720x576 / 720x480 |  | Recorder only | not supported | not supported | 1/1 | not supported by device | [7 empty] | 5.12 | VistaIPCapture | 2.1.1.0
Hitron | HDS-S422W | PTZ camera | 2.2.104-1 and newer | 1 | yes | - | - | yes | 1920x1080 |  | Recorder only |  | not supported | 2/1 | supported | [7 empty] | 5.12 | VistaIPCapture | 2.1.1.0
Hitron | HNV3H22D1NSH1 | PTZ camera | 1.6.2 and newer | 1 | yes | - | yes | yes | 720x576 / 720x480 |  | Recorder only | not supported by device | not supported | 1/1 | supported | [7 empty] | 5.12 | VistaIPCapture | 2.1.1.0
Hitron | HNV3H22D1PSH1 | PTZ camera | 2.1.4-release and newer | 1 | yes | - | yes | yes | 720x576 / 720x480 |  | Recorder only | not supported by device | not supported | 1/1 | supported | [7 empty] | 5.12 | VistaIPCapture | 2.1.1.0
Hitron | HWD-12SMN | PTZ camera |  | 1 | - | - | yes | - | 720x576 / 720x480 |  | Recorder only | not supported by device | not supported | not supported | not supported | [7 empty] | 5.12 | VistaIPCapture | 2.1.1.0
Hitron | HEV0118H | Video server | 2.0.6-release and newer | 1 | yes | - | yes | yes | 720x576 / 720x480 |  | Recorder only | not supported | not supported | 2/1 | supported | [7 empty] | 5.12 | VistaIPCapture | 2.1.1.0
Honeywell | HD3HDIHX | Dome camera |  | 1 | yes | - | - | - | 1920x1080 |  | Recorder only | not supported | not supported | 1/1 | not supported by device | [7 empty] | 5.12 | PSIAIPCapture | 1.2.5.2
Honeywell | HD3MDIHX | Dome camera |  | 1 | yes | - | - | - | 1280x800 |  | Recorder only | not supported | not supported | 1/1 | not supported by device | [7 empty] | 5.12 | PSIAIPCapture | 1.2.5.2
Honeywell | HD3MWIHX | Dome camera |  | 1 | yes | - | - | - | 1280x720 |  | Recorder only | not supported | not supported | 1/1 | not supported by device | [7 empty] | 5.12 | PSIAIPCapture | 1.2.5.2
Honeywell | HD44IP | Dome camera |  | 1 | yes | - | - | - | 640x480 |  | Recorder only | not supported | not supported | 1/1 | not supported by device | [7 empty] | 5.12 | PSIAIPCapture | 1.2.5.2
Honeywell | HD45IP | Dome camera |  | 1 | yes | - | - | - | 1280x800 |  | Recorder only | not supported | not supported | 1/1 | not supported by device | [7 empty] | 5.12 | PSIAIPCapture | 1.2.5.2
Honeywell | HD4HDIHX | Dome camera |  | 1 | yes | - | - | - | 1920x1080 |  | Recorder only | not supported | not supported | 1/1 | not supported by device | [7 empty] | 5.12 | PSIAIPCapture | 1.2.5.2
Honeywell | HD4MDIHX | Dome camera |  | 1 | yes | - | - | - | 1280x800 |  | Recorder only | not supported | not supported | 1/1 | not supported by device | [7 empty] | 5.12 | PSIAIPCapture | 1.2.5.2
Honeywell | HD4MWIHX | Dome camera |  | 1 | yes | - | - | - | 1280x720 |  | Recorder only | not supported | not supported | 1/1 | not supported by device | [7 empty] | 5.12 | PSIAIPCapture | 1.2.5.2
Honeywell | HD54IP | Dome camera |  | 1 | yes | - | - | - | 640x480 |  | Recorder only | not supported | not supported | 1/1 | not supported by device | [7 empty] | 5.12 | PSIAIPCapture | 1.2.5.2
Honeywell | HD55IP | Dome camera |  | 1 | yes | - | - | - | 1280x800 |  | Recorder only | not supported | not supported | 1/1 | not supported by device | [7 empty] | 5.12 | PSIAIPCapture | 1.2.5.2
Honeywell | HCD5MIHX | Network camera |  | 1 | yes | - | - | - | 1280x800 |  | Recorder only | not supported | not supported | 1/1 | not supported by device | [7 empty] | 5.12 | PSIAIPCapture | 1.2.5.2
Honeywell | HDZ20HD | PTZ camera | H20120517NSA or higher | 1 | yes | - | - | yes | 1920x1080 |  | Recorder only | not supported by device | not supported | 4/2 | supported |  | not supported | [5 empty] | 5.12 | OnvifIPCapture | 1.9.18.0
Honeywell | HDZ20HDE | PTZ camera | H20120517NSA or higher | 1 | yes | - | - | yes | 1920x1080 |  | Recorder only | not supported by device | not supported | 4/2 | supported |  | not supported | [5 empty] | 5.12 | OnvifIPCapture | 1.9.18.0
Honeywell | HDZ20HDEX (1080p PTZ) | PTZ camera | H20120517NSA or higher | 1 | yes | - | - | yes | 1920x1080 |  | Recorder only | not supported by device | not supported | 4/2 | supported |  | not supported | [5 empty] | 5.12 | OnvifIPCapture | 1.9.18.0
Honeywell | HDZ20HDX | PTZ camera | H20120517NSA or higher | 1 | yes | - | - | yes | 1920x1080 |  | Recorder only | not supported by device | not supported | 4/2 | supported |  | not supported | [5 empty] | 5.12 | OnvifIPCapture | 1.9.18.0
Honeywell | HDZ30 | PTZ camera | H20120113ANS or higher | 1 | yes | - | - | yes | 720x576 |  | Recorder only | not supported by device | not supported | 4/1 | supported |  | not supported | [5 empty] | 5.12 | OnvifIPCapture | 1.9.18.0
Honeywell | HDZ30X | PTZ camera | H20120113ANS or higher | 1 | yes | - | - | yes | 720x576 |  | Recorder only | not supported by device | not supported | 4/1 | supported |  | not supported | [5 empty] | 5.12 | OnvifIPCapture | 1.9.18.0
Honeywell | HDZ36E | PTZ camera | H20120113ANS or higher | 1 | yes | - | - | yes | 720x576 |  | Recorder only | not supported by device | not supported | 4/1 | supported |  | not supported | [5 empty] | 5.12 | OnvifIPCapture | 1.9.18.0
Honeywell | HDZ36EX (SD IP PTZ) | PTZ camera | H20120113ANS or higher | 1 | yes | - | - | yes | 720x576 |  | Recorder only | not supported by device | not supported | 4/1 | supported |  | not supported | [5 empty] | 5.12 | OnvifIPCapture | 1.9.18.0
Hunt | HLC-15I | Dome camera | V1.0 | 1 | - | - | yes | yes | 720x576 / 720x480 |  | Recorder only | not supported | not supported | not available | not supported by device | [7 empty] | 5.12 | HuntIPCapture | 1.2.3.2
Hunt | HLC-15M | Dome camera | V1.0 | 1 | - | - | yes | yes | 1280x1024 |  | Recorder only | not supported | not supported | not available | not supported by device | [7 empty] | 5.12 | HuntIPCapture | 1.2.3.2
Hunt | HLC-15V | Dome camera | V1.0 | 1 | - | - | yes | yes | 640x480 |  | Recorder only | not supported | not supported | not available | not supported by device | [7 empty] | 5.12 | HuntIPCapture | 1.2.3.2
Hunt | HLV-1CAD | Dome camera | V1.0 | 1 | yes | - | - | yes | 1600x1200 |  | Recorder only | not supported | not supported | 1/1 | not supported by device | [7 empty] | 5.12 | HuntIPCapture | 1.2.3.2
Hunt | HLV-1CI | Dome camera | V1.0 | 1 | - | - | yes | yes | 720x576 / 720x480 |  | Recorder only | not supported | not supported | 1/1 | not supported by device | [7 empty] | 5.12 | HuntIPCapture | 1.2.3.2
Hunt | HLV-1CM | Dome camera | V1.0 | 1 | - | - | yes | yes | 1280x1024 |  | Recorder only | not supported | not supported | 1/1 | not supported by device | [7 empty] | 5.12 | HuntIPCapture | 1.2.3.2
Hunt | HLV-1NAD | Dome camera | V1.0 | 1 | yes | - | - | yes | 1600x1200 |  | Recorder only | not supported | not supported | 1/1 | not supported by device | [7 empty] | 5.12 | HuntIPCapture | 1.2.3.2
Hunt | HLV-1NAG | Dome camera | V1.0 | 1 | yes | - | - | yes | 720x576 / 720x480 |  | Recorder only | not supported | not supported | 1/1 | not supported by device | [7 empty] | 5.12 | HuntIPCapture | 1.2.3.2
Hunt | HLV-1WAD | Dome camera | V1.0 | 1 | yes | - | - | yes | 1600x1200 |  | Recorder only | not supported | not supported | 1/1 | not supported by device | [7 empty] | 5.12 | HuntIPCapture | 1.2.3.2
Hunt | HLV-1WAG | Dome camera | V1.0 | 1 | yes | - | - | yes | 720x576 / 720x480 |  | Recorder only | not supported | not supported | 1/1 | not supported by device | [7 empty] | 5.12 | HuntIPCapture | 1.2.3.2
Hunt | HLC-79AD | Network camera | V1.0 | 1 | yes | - | - | yes | 1600x1200 |  | Recorder only | not supported | not supported | 1/1 | not supported by device | [7 empty] | 5.12 | HuntIPCapture | 1.2.3.2
Hunt | HLC-79AG | Network camera | V1.0 | 1 | yes | - | - | yes | 720x576 / 720x480 |  | Recorder only | not supported | not supported | 1/1 | not supported by device | [7 empty] | 5.12 | HuntIPCapture | 1.2.3.2
Hunt | HLC-79G | Network camera | V1.0 | 1 | - | - | yes | yes | 720x576 / 720x480 |  | Recorder only | not supported | not supported | not available | not supported by device | [7 empty] | 5.12 | HuntIPCapture | 1.2.3.2
Hunt | HLC-79M | Network camera | V1.0 | 1 | - | - | yes | yes | 1280x1024 |  | Recorder only | not supported | not supported | not available | not supported by device | [7 empty] | 5.12 | HuntIPCapture | 1.2.3.2
Hunt | HLC-79RAG | Network camera | V1.0 | 1 | yes | - | - | yes | 720x576 / 720x480 |  | Recorder only | not supported | not supported | 1/1 | not supported by device | [7 empty] | 5.12 | HuntIPCapture | 1.2.3.2
Hunt | HLC-7RI | Network camera | V1.0 | 1 | - | - | yes | yes | 720x576 / 720x480 |  | Recorder only | not supported | not supported | 1/1 | not supported by device | [7 empty] | 5.12 | HuntIPCapture | 1.2.3.2
Hunt | HLC-81AD | Network camera | V1.0 | 1 | yes | - | - | yes | 1600x1200 |  | Recorder only | not supported | not supported | 1/1 | not supported by device | [7 empty] | 5.12 | HuntIPCapture | 1.2.3.2
Hunt | HLC-81AG | Network camera | V1.0 | 1 | yes | - | - | yes | 720x576 / 720x480 |  | Recorder only | not supported | not supported | 1/1 | not supported by device | [7 empty] | 5.12 | HuntIPCapture | 1.2.3.2
Hunt | HLC-81L | Network camera | V1.0 | 1 | - | - | yes | yes | 720x576 / 720x480 |  | Recorder only | not supported | not supported | 1/1 | not supported by device | [7 empty] | 5.12 | HuntIPCapture | 1.2.3.2
Hunt | HLC-81M | Network camera | V1.0 | 1 | - | - | yes | yes | 1280x1024 |  | Recorder only | not supported | not supported | 1/1 | not supported by device | [7 empty] | 5.12 | HuntIPCapture | 1.2.3.2
Hunt | HLC-83M | Network camera | V1.0 | 1 | - | - | yes | yes | 1280x1024 |  | Recorder only | not supported | not supported | 1/1 | not supported by device | [7 empty] | 5.12 | HuntIPCapture | 1.2.3.2
Hunt | HLC-84M | Network camera | V1.0 | 1 | - | - | yes | yes | 1280x1024 |  | Recorder only | not supported | not supported | not available | not supported by device | [7 empty] | 5.12 | HuntIPCapture | 1.2.3.2
Hunt | HLC-84V | Network camera | V1.0 | 1 | - | - | yes | yes | 640x480 |  | Recorder only | not supported | not supported | not available | not supported by device | [7 empty] | 5.12 | HuntIPCapture | 1.2.3.2
Hunt | HLT-86F | PTZ camera | V1.0 | 1 | - | - | yes | yes | 720x576 / 720x480 |  | Recorder only | not supported | not supported | 1/1 | supported | [7 empty] | 5.12 | HuntIPCapture | 1.2.3.2
Hunt | HLT-87Z | PTZ camera | V1.0 | 1 | - | - | yes | yes | 720x576 / 720x480 |  | Recorder only | not supported | not supported | 1/1 | supported | [7 empty] | 5.12 | HuntIPCapture | 1.2.3.2
Hunt | HLT-87ZA | PTZ camera | V1.0 | 1 | yes | - | - | yes | 720x576 / 720x480 |  | Recorder only | not supported | not supported | 1/1 | supported | [7 empty] | 5.12 | HuntIPCapture | 1.2.3.2
Hunt | HWS-01AD | Video server | V1.0.10 | 1 | yes | - | - | yes | 720x576 / 720x480 |  | Recorder only | not supported | not supported | 2/1 | supported | [7 empty] | 5.12 | HuntIPCapture | 1.2.3.2
Hunt | HWS-01HT | Video server | V1.0 | 1 | - | - | yes | yes | 720x576 / 720x480 |  | Recorder only | not supported | not supported | 2/4 | supported | [7 empty] | 5.12 | HuntIPCapture | 1.2.3.2
Hunt | HWS-02AD | Video server | V1.0 | 2 | yes | - | - | yes | 720x576 / 720x480 |  | Recorder only | not supported | not supported | 2/2 | supported | [7 empty] | 5.12 | HuntIPCapture | 1.2.3.2
Hunt | HWS-02HD | Video server | V1.0 | 2 | - | - | yes | yes | 720x576 / 720x480 |  | Recorder only | not supported | not supported | 2/2 | supported | [7 empty] | 5.12 | HuntIPCapture | 1.2.3.2
Hunt | HWS-04AD | Video server | V1.0 | 4 | yes | - | - | yes | 720x576 / 720x480 |  | Recorder only | not supported | not supported | 4/4 | supported | [7 empty] | 5.12 | HuntIPCapture | 1.2.3.2
Hunt | HWS-04HD | Video server | V1.0 | 4 | - | - | yes | yes | 640x480 |  | Recorder only | not supported | not supported | 4/4 | supported | [7 empty] | 5.12 | HuntIPCapture | 1.2.3.2
IQEye | IQA30NE | Dome camera | 3.3/3 or higher | 1 | yes | - | - | yes | 720x576 / 720x480 |  | Recorder only | supported | supported (2-way) | 1/1 | not supported by device | [6 empty] | supported (CCFiA optionally) | 5.12 | NewIQEyeIPCapture | 1.4.6.4
IQEye | IQA30NI | Dome camera | 3.3/3 or higher | 1 | yes | - | - | yes | 720x576 / 720x480 |  | Recorder only | supported | supported (2-way) | 1/1 | not supported by device | [6 empty] | supported (CCFiA optionally) | 5.12 | NewIQEyeIPCapture | 1.4.6.4
IQEye | IQA30NX | Dome camera | 3.3/3 or higher | 1 | yes | - | - | yes | 720x576 / 720x480 |  | Recorder only | supported | supported (2-way) | 1/1 | not supported by device | [6 empty] | supported (CCFiA optionally) | 5.12 | NewIQEyeIPCapture | 1.4.6.4
IQEye | IQA31NE | Dome camera | 3.3/3 or higher | 1 | yes | - | - | yes | 1280x800 |  | Recorder only | supported | supported (2-way) | 1/1 | not supported by device | [6 empty] | supported (CCFiA optionally) | 5.12 | NewIQEyeIPCapture | 1.4.6.4
IQEye | IQA31NI | Dome camera | 3.3/3 or higher | 1 | yes | - | - | yes | 1280x800 |  | Recorder only | supported | supported (2-way) | 1/1 | not supported by device | [6 empty] | supported (CCFiA optionally) | 5.12 | NewIQEyeIPCapture | 1.4.6.4
IQEye | IQA31NX | Dome camera | 3.3/3 or higher | 1 | yes | - | - | yes | 1280x800 |  | Recorder only | supported | supported (2-way) | 1/1 | not supported by device | [6 empty] | supported (CCFiA optionally) | 5.12 | NewIQEyeIPCapture | 1.4.6.4
IQEye | IQA32NE | Dome camera | 3.3/3 or higher | 1 | yes | - | - | yes | 1920x1080 |  | Recorder only | supported | supported (2-way) | 1/1 | not supported by device | [6 empty] | supported (CCFiA optionally) | 5.12 | NewIQEyeIPCapture | 1.4.6.4
IQEye | IQA32NI | Dome camera | 3.3/3 or higher | 1 | yes | - | - | yes | 1920x1080 |  | Recorder only | supported | supported (2-way) | 1/1 | not supported by device | [6 empty] | supported (CCFiA optionally) | 5.12 | NewIQEyeIPCapture | 1.4.6.4
IQEye | IQA32NX | Dome camera | 3.3/3 or higher | 1 | yes | - | - | yes | 1920x1080 |  | Recorder only | supported | supported (2-way) | 1/1 | not supported by device | [6 empty] | supported (CCFiA optionally) | 5.12 | NewIQEyeIPCapture | 1.4.6.4
IQEye | IQA33N | Dome camera | 3.4/2 or higher | 1 | yes | - | - | yes | 2560x1440 |  | Recorder only | not supported by device | supported (2-way) | 1/1 | not supported by device | [6 empty] | supported (CCFiA optionally) | 5.12 | NewIQEyeIPCapture | 1.4.6.4
IQEye | IQA35N | Dome camera | 3.4/2 or higher | 1 | yes | - | - | yes | 2592x1944 |  | Recorder only | not supported by device | supported (2-way) | 1/1 | not supported by device | [6 empty] | supported (CCFiA optionally) | 5.12 | NewIQEyeIPCapture | 1.4.6.4
IQEye | IQD30SI | Dome camera | 3.3/1 or higher | 1 | yes | - | - | yes | 720x576 / 720x480 |  | Recorder only | not supported by device | supported (2-way) | not available | not supported by device | [6 empty] | supported (CCFiA optionally) | 5.12 | NewIQEyeIPCapture | 1.4.6.4
IQEye | IQD30SV | Dome camera | 3.3/1 or higher | 1 | yes | - | - | yes | 720x576 / 720x480 |  | Recorder only | not supported by device | supported (2-way) | not available | not supported by device | [6 empty] | supported (CCFiA optionally) | 5.12 | NewIQEyeIPCapture | 1.4.6.4
IQEye | IQD30VI | Dome camera | 3.3/1 or higher | 1 | yes | - | - | yes | 720x576 / 720x480 |  | Recorder only | not supported by device | supported (2-way) | not available | not supported by device | [6 empty] | supported (CCFiA optionally) | 5.12 | NewIQEyeIPCapture | 1.4.6.4
IQEye | IQD31SI | Dome camera | 3.3/1 or higher | 1 | yes | - | - | yes | 1280x800 |  | Recorder only | not supported by device | supported (2-way) | not available | not supported by device | [6 empty] | supported (CCFiA optionally) | 5.12 | NewIQEyeIPCapture | 1.4.6.4
IQEye | IQD31SV | Dome camera | 3.3/1 or higher | 1 | yes | - | - | yes | 1280x800 |  | Recorder only | not supported by device | supported (2-way) | not available | not supported by device | [6 empty] | supported (CCFiA optionally) | 5.12 | NewIQEyeIPCapture | 1.4.6.4
IQEye | IQD31VI | Dome camera | 3.3/1 or higher | 1 | yes | - | - | yes | 1024x768 |  | Recorder only | not supported by device | supported (2-way) | not available | not supported by device | [6 empty] | supported (CCFiA optionally) | 5.12 | NewIQEyeIPCapture | 1.4.6.4
IQEye | IQD32SI | Dome camera | 3.3/1 or higher | 1 | yes | - | - | yes | 1920x1080 |  | Recorder only | not supported by device | supported (2-way) | not available | not supported by device | [6 empty] | supported (CCFiA optionally) | 5.12 | NewIQEyeIPCapture | 1.4.6.4
IQEye | IQD32SV | Dome camera | 3.3/1 or higher | 1 | yes | - | - | yes | 1920x1080 |  | Recorder only | not supported by device | supported (2-way) | not available | not supported by device | [6 empty] | supported (CCFiA optionally) | 5.12 | NewIQEyeIPCapture | 1.4.6.4
IQEye | IQEye540SI | Dome camera | 3.1/6 | 1 | - | - | - | yes | 720x576 / 720x480 |  | Recorder only | not supported by device | not supported by device | not available | not supported by device | [6 empty] | supported (CCFiA optionally) | 5.12 | NewIQEyeIPCapture | 1.4.6.4
IQEye | IQEye541SI | Dome camera | 3.1/6 | 1 | - | - | - | yes | 1280x1024 |  | Recorder only | not supported by device | not supported by device | not available | not supported by device | [6 empty] | supported (CCFiA optionally) | 5.12 | NewIQEyeIPCapture | 1.4.6.4
IQEye | IQEye542SI | Dome camera | 3.1/6 | 1 | - | - | - | yes | 1600x1200 |  | Recorder only | not supported by device | not supported by device | not available | not supported by device | [6 empty] | supported (CCFiA optionally) | 5.12 | NewIQEyeIPCapture | 1.4.6.4
IQEye | IQEyeA10S/N | Dome camera | 3.0/7 | 1 | - | - | - | yes | 640x480 |  | Recorder only | supported | not supported by device | 1/1 | not supported by device | [6 empty] | supported (CCFiA optionally) | 5.12 | NewIQEyeIPCapture | 1.4.6.4
IQEye | IQEyeA11S/N | Dome camera | 3.0/7 | 1 | - | - | - | yes | 1280x1024 |  | Recorder only | supported | not supported by device | 1/1 | not supported by device | [6 empty] | supported (CCFiA optionally) | 5.12 | NewIQEyeIPCapture | 1.4.6.4
IQEye | IQEyeA12S/N | Dome camera | 3.0/7 | 1 | - | - | - | yes | 1600x1200 |  | Recorder only | supported | not supported by device | 1/1 | not supported by device | [6 empty] | supported (CCFiA optionally) | 5.12 | NewIQEyeIPCapture | 1.4.6.4
IQEye | IQEyeA13S/N | Dome camera | 3.0/7 | 1 | - | - | - | yes | 2048x1536 |  | Recorder only | supported | not supported by device | 1/1 | not supported by device | [6 empty] | supported (CCFiA optionally) | 5.12 | NewIQEyeIPCapture | 1.4.6.4
IQEye | IQEyeA15S/N | Dome camera | 3.0/7 | 1 | - | - | - | yes | 2560x1920 |  | Recorder only | supported | not supported by device | 1/1 | not supported by device | [6 empty] | supported (CCFiA optionally) | 5.12 | NewIQEyeIPCapture | 1.4.6.4
IQEye | IQEyeA20S/N | Dome camera | 3.0/7 | 1 | yes | - | - | yes | 640x480 |  | Recorder only | supported | not supported | 1/1 | not supported by device | [6 empty] | supported (CCFiA optionally) | 5.12 | NewIQEyeIPCapture | 1.4.6.4
IQEye | IQEyeA21S/N | Dome camera | 3.0/7 | 1 | yes | - | - | yes | 1280x1024 |  | Recorder only | supported | not supported | 1/1 | not supported by device | [6 empty] | supported (CCFiA optionally) | 5.12 | NewIQEyeIPCapture | 1.4.6.4
IQEye | IQEyeA22S/N | Dome camera | 3.0/7 | 1 | yes | - | - | yes | 1600x1200 |  | Recorder only | supported | not supported | 1/1 | not supported by device | [6 empty] | supported (CCFiA optionally) | 5.12 | NewIQEyeIPCapture | 1.4.6.4
IQEye | IQEyeA23S/N | Dome camera | 3.0/7 | 1 | yes | - | - | yes | 2048x1536 |  | Recorder only | supported | not supported | 1/1 | not supported by device | [6 empty] | supported (CCFiA optionally) | 5.12 | NewIQEyeIPCapture | 1.4.6.4
IQEye | IQEyeA25S/N | Dome camera | 3.0/7 | 1 | yes | - | - | yes | 2560x1920 |  | Recorder only | supported | not supported | 1/1 | not supported by device | [6 empty] | supported (CCFiA optionally) | 5.12 | NewIQEyeIPCapture | 1.4.6.4
IQEye | IQEyeD40SI/VI | Dome camera | 3.1/6 | 1 | - | - | - | yes | 720x576 / 720x480 |  | Recorder only | not supported by device | not supported by device | not available | not supported by device | [6 empty] | supported (CCFiA optionally) | 5.12 | NewIQEyeIPCapture | 1.4.6.4
IQEye | IQEyeD41SI/VI | Dome camera | 3.1/6 | 1 | - | - | - | yes | 1280x1024 |  | Recorder only | not supported by device | not supported by device | not available | not supported by device | [6 empty] | supported (CCFiA optionally) | 5.12 | NewIQEyeIPCapture | 1.4.6.4
IQEye | IQEyeD42SI/VI | Dome camera | 3.1/6 | 1 | - | - | - | yes | 1600x1200 |  | Recorder only | not supported by device | not supported by device | not available | not supported by device | [6 empty] | supported (CCFiA optionally) | 5.12 | NewIQEyeIPCapture | 1.4.6.4
IQEye | IQM30NE | Dome camera | 3.3/1 or higher | 1 | yes | - | - | yes | 720x576 / 720x480 |  | Recorder only | not supported by device | supported (2-way) | not available | not supported by device | [6 empty] | supported (CCFiA optionally) | 5.12 | NewIQEyeIPCapture | 1.4.6.4
IQEye | IQM31NE | Dome camera | 3.3/1 or higher | 1 | yes | - | - | yes | 1280x800 |  | Recorder only | not supported by device | supported (2-way) | not available | not supported by device | [6 empty] | supported (CCFiA optionally) | 5.12 | NewIQEyeIPCapture | 1.4.6.4
IQEye | IQM32NE | Dome camera | 3.3/1 or higher | 1 | yes | - | - | yes | 1920x1080 |  | Recorder only | not supported by device | supported (2-way) | not available | not supported by device | [6 empty] | supported (CCFiA optionally) | 5.12 | NewIQEyeIPCapture | 1.4.6.4
IQEye | IQ761 | Network camera | 3.4/2 or higher | 1 | yes | - | - | yes | 1280x720 |  | Recorder only | not supported by device | supported (2-way) | 1/1 | not supported by device | [6 empty] | supported (CCFiA optionally) | 5.12 | NewIQEyeIPCapture | 1.4.6.4
IQEye | IQ762 | Network camera | 3.4/2 or higher | 1 | yes | - | - | yes | 1920x1080 |  | Recorder only | not supported by device | supported (2-way) | 1/1 | not supported by device | [6 empty] | supported (CCFiA optionally) | 5.12 | NewIQEyeIPCapture | 1.4.6.4
IQEye | IQ763 | Network camera | 3.4/2 or higher | 1 | yes | - | - | yes | 2560x1440 |  | Recorder only | not supported by device | supported (2-way) | 1/1 | not supported by device | [6 empty] | supported (CCFiA optionally) | 5.12 | NewIQEyeIPCapture | 1.4.6.4
IQEye | IQ765 | Network camera | 3.4/2 or higher | 1 | yes | - | - | yes | 2592x1944 |  | Recorder only | not supported by device | supported (2-way) | 1/1 | not supported by device | [6 empty] | supported (CCFiA optionally) | 5.12 | NewIQEyeIPCapture | 1.4.6.4
IQEye | IQEye040SI | Network camera | 3.1/6 | 1 | - | - | - | yes | 720x576 / 720x480 |  | Recorder only | not supported by device | not supported by device | not available | not supported by device | [6 empty] | supported (CCFiA optionally) | 5.12 | NewIQEyeIPCapture | 1.4.6.4
IQEye | IQEye041SI | Network camera | 3.1/6 | 1 | - | - | - | yes | 1280x1024 |  | Recorder only | not supported by device | not supported by device | not available | not supported by device | [6 empty] | supported (CCFiA optionally) | 5.12 | NewIQEyeIPCapture | 1.4.6.4
IQEye | IQEye042SI | Network camera | 3.1/6 | 1 | - | - | - | yes | 1600x1200 |  | Recorder only | not supported by device | not supported by device | not available | not supported by device | [6 empty] | supported (CCFiA optionally) | 5.12 | NewIQEyeIPCapture | 1.4.6.4
IQEye | IQEye501 | Network camera | 3.1/6 | 1 | - | - | - | yes | 1280x1024 |  | Recorder only | not supported by device | not supported by device | not available | not supported by device | [6 empty] | supported (CCFiA optionally) | 5.12 | NewIQEyeIPCapture | 1.4.6.4
IQEye | IQEye510 | Network camera | 3.1/6 | 1 | - | - | - | yes | 752x480 |  | Recorder only | not supported by device | not supported by device | not available | not supported by device | [6 empty] | supported (CCFiA optionally) | 5.12 | NewIQEyeIPCapture | 1.4.6.4
IQEye | IQEye511 | Network camera | 3.1/6 | 1 | - | - | - | yes | 1280x1024 |  | Recorder only | not supported by device | not supported by device | not available | not supported by device | [6 empty] | supported (CCFiA optionally) | 5.12 | NewIQEyeIPCapture | 1.4.6.4
IQEye | IQEye702 | Network camera | 3.0/7 | 1 | - | - | - | yes | 1600x1200 |  | Recorder only | supported | not supported by device | 1/1 | not supported by device | [6 empty] | supported (CCFiA optionally) | 5.12 | NewIQEyeIPCapture | 1.4.6.4
IQEye | IQEye703 | Network camera | 3.0/7 | 1 | - | - | - | yes | 2048x1536 |  | Recorder only | supported | not supported by device | 1/1 | not supported by device | [6 empty] | supported (CCFiA optionally) | 5.12 | NewIQEyeIPCapture | 1.4.6.4
IQEye | IQEye705 | Network camera | 3.0/7 | 1 | - | - | - | yes | 2560x1920 |  | Recorder only | supported | not supported by device | 1/1 | not supported by device | [6 empty] | supported (CCFiA optionally) | 5.12 | NewIQEyeIPCapture | 1.4.6.4
IQEye | IQEye711 | Network camera | 3.0/7 | 1 | - | - | - | yes | 1280x1024 |  | Recorder only | supported | not supported by device | 1/1 | not supported by device | [6 empty] | supported (CCFiA optionally) | 5.12 | NewIQEyeIPCapture | 1.4.6.4
IQEye | IQEye732NI | Network camera | 3.3/1 or higher | 1 | yes | - | - | yes | 1600x1200 |  | Recorder only | supported | supported (2-way) | 1/1 | not supported by device | [6 empty] | supported (CCFiA optionally) | 5.12 | NewIQEyeIPCapture | 1.4.6.4
IQEye | IQEye732SI | Network camera | 3.3/1 or higher | 1 | yes | - | - | yes | 1600x1200 |  | Recorder only | supported | supported (2-way) | 1/1 | not supported by device | [6 empty] | supported (CCFiA optionally) | 5.12 | NewIQEyeIPCapture | 1.4.6.4
IQEye | IQEye751 | Network camera | 3.0/7 | 1 | - | - | - | yes | 1280x1024 |  | Recorder only | supported | not supported by device | 1/1 | not supported by device | [6 empty] | supported (CCFiA optionally) | 5.12 | NewIQEyeIPCapture | 1.4.6.4
IQEye | IQEye752 | Network camera | 3.0/7 | 1 | - | - | - | yes | 1600x1200 |  | Recorder only | supported | not supported by device | 1/1 | not supported by device | [6 empty] | supported (CCFiA optionally) | 5.12 | NewIQEyeIPCapture | 1.4.6.4
IQEye | IQEye753 | Network camera | 3.0/7 | 1 | - | - | - | yes | 2048x1536 |  | Recorder only | supported | not supported by device | 1/1 | not supported by device | [6 empty] | supported (CCFiA optionally) | 5.12 | NewIQEyeIPCapture | 1.4.6.4
IQEye | IQEye755 | Network camera | 3.0/7 | 1 | - | - | - | yes | 2560x1920 |  | Recorder only | supported | not supported by device | 1/1 | not supported by device | [6 empty] | supported (CCFiA optionally) | 5.12 | NewIQEyeIPCapture | 1.4.6.4
IQEye | IQEye802 | Network camera | 3.0/7 | 1 | - | - | - | yes | 1600x1200 |  | Recorder only | supported | not supported by device | 1/1 | not supported by device | [6 empty] | supported (CCFiA optionally) | 5.12 | NewIQEyeIPCapture | 1.4.6.4
IQEye | IQEye803 | Network camera | 3.0/7 | 1 | - | - | - | yes | 2048x1536 |  | Recorder only | supported | not supported by device | 1/1 | not supported by device | [6 empty] | supported (CCFiA optionally) | 5.12 | NewIQEyeIPCapture | 1.4.6.4
IQEye | IQEye805 | Network camera | 3.0/7 | 1 | - | - | - | yes | 2560x1920 |  | Recorder only | supported | not supported by device | 1/1 | not supported by device | [6 empty] | supported (CCFiA optionally) | 5.12 | NewIQEyeIPCapture | 1.4.6.4
IQEye | IQEye811 | Network camera | 3.0/7 | 1 | - | - | - | yes | 1280x1024 |  | Recorder only | supported | not supported by device | 1/1 | not supported by device | [6 empty] | supported (CCFiA optionally) | 5.12 | NewIQEyeIPCapture | 1.4.6.4
IQEye | IQEye851 | Network camera | 3.0/7 | 1 | - | - | - | yes | 1280x1024 |  | Recorder only | supported | not supported by device | 1/1 | not supported by device | [6 empty] | supported (CCFiA optionally) | 5.12 | NewIQEyeIPCapture | 1.4.6.4
IQEye | IQEye852 | Network camera | 3.0/7 | 1 | - | - | - | yes | 1600x1200 |  | Recorder only | supported | not supported by device | 1/1 | not supported by device | [6 empty] | supported (CCFiA optionally) | 5.12 | NewIQEyeIPCapture | 1.4.6.4
IQEye | IQEye853 | Network camera | 3.0/7 | 1 | - | - | - | yes | 2048x1536 |  | Recorder only | supported | not supported by device | 1/1 | not supported by device | [6 empty] | supported (CCFiA optionally) | 5.12 | NewIQEyeIPCapture | 1.4.6.4
IQEye | IQEye855 | Network camera | 3.0/7 | 1 | - | - | - | yes | 2560x1920 |  | Recorder only | supported | not supported by device | 1/1 | not supported by device | [6 empty] | supported (CCFiA optionally) | 5.12 | NewIQEyeIPCapture | 1.4.6.4
JVC | VN-H157WPU | Bullet camera | 4.04.103 or higher | 1 | yes | - | no | yes | 1920x1080 | not supported | Recorder only | not supported | not supported | not supported | not supported by device |  | not supported |  |  |  |  | not supported by device | 5.12 | OnvifIPCapture | 1.9.18.0
JVC | VN-H237U | Dome camera | 4.04.103 or higher | 1 | yes | - | no | yes | 1920x1080 | not supported | Recorder only | not supported | not supported by device | not available | not supported by device |  | not supported |  |  |  |  | not supported by device | 5.12 | OnvifIPCapture | 1.9.18.0
JVC | VN-H237VPU | Dome camera | 4.04.103 or higher | 1 | yes | - | no | yes | 1920x1080 | not supported | Recorder only | not supported | not supported by device | not available | not supported by device |  | not supported |  |  |  |  | not supported by device | 5.12 | OnvifIPCapture | 1.9.18.0
JVC | VN-H257U | Dome camera | 4.04.103 or higher | 1 | yes | - | no | yes | 1920x1080 | not supported | Recorder only | not supported | not supported | not supported | not supported by device |  | not supported |  |  |  |  | not supported by device | 5.12 | OnvifIPCapture | 1.9.18.0
JVC | VN-H257VPU | Dome camera | 4.04.103 or higher | 1 | yes | - | no | yes | 1920x1080 | not supported | Recorder only | not supported | not supported | not supported | not supported by device |  | not supported |  |  |  |  | not supported by device | 5.12 | OnvifIPCapture | 1.9.18.0
JVC | VN-T216U | Dome camera | Beta.c.2.2.2232 or higher | 1 | yes | - | no | yes | 1920x1080 | not supported | Recorder only | not supported | not supported | 1/1 | not supported by device |  | supported (2 streams) |  |  |  |  | not supported by device | 5.12 | OnvifIPCapture | 1.9.18.0
JVC | VN-T216VPRU | Dome camera | Beta.c.2.2.2232 or higher | 1 | yes | - | no | yes | 1920x1080 | not supported | Recorder only | not supported | not supported | 1/1 | not supported by device |  | supported (2 streams) |  |  |  |  | not supported by device | 5.12 | OnvifIPCapture | 1.9.18.0
JVC | VN-V225U | Dome camera | 1.01 | 1 | - | - | yes | yes | 640x480 |  | Recorder only | not supported by device | not supported | 2/2 | not supported by device | [7 empty] | 5.12 | NewJvcIPCapture | 1.2.4.2
JVC | VN-V225VPU | Dome camera |  | 1 | - | - | yes | yes | 640x480 |  | Recorder only | not supported by device | not supported | 2/2 | not supported by device | [7 empty] | 5.12 | NewJvcIPCapture | 1.2.4.2
JVC | VN-X235U | Dome camera | 1.01 | 1 | - | - | yes | yes | 1280x960 |  | Recorder only | not supported by device | not supported | 2/2 | not supported by device | [7 empty] | 5.12 | NewJvcIPCapture | 1.2.4.2
JVC | VN-X235VPU | Dome camera |  | 1 | - | - | yes | yes | 1280x960 |  | Recorder only | not supported by device | not supported | 2/2 | not supported by device | [7 empty] | 5.12 | NewJvcIPCapture | 1.2.4.2
JVC | VN-H137U | Network camera | 4.04.103 or higher | 1 | yes | - | no | yes | 1920x1080 | not supported | Recorder only | not supported | not supported by device | not supported | not supported by device |  | not supported |  |  |  |  | not supported by device | 5.12 | OnvifIPCapture | 1.9.18.0
JVC | VN-H37U | Network camera | 4.04.103 or higher | 1 | yes | - | no | yes | 1920x1080 | not supported | Recorder only | not supported | not supported by device | not available | not supported by device |  | not supported |  |  |  |  | not supported by device | 5.12 | OnvifIPCapture | 1.9.18.0
JVC | VN-H57U | Network camera | 4.04.103 or higher | 1 | yes | - | no | yes | 1920x1080 | not supported | Recorder only | not supported | not supported by device | not available | not supported by device |  | not supported |  |  |  |  | not supported by device | 5.12 | OnvifIPCapture | 1.9.18.0
JVC | VN-T16 | Network camera | Beta.c.2.2.2232 or higher | 1 | yes | - | no | yes | 1920x1080 | not supported | Recorder only | not supported | not supported | 1/1 | not supported by device |  | supported (2 streams) |  |  |  |  | not supported by device | 5.12 | OnvifIPCapture | 1.9.18.0
JVC | VN-V25U | Network camera |  | 1 | - | - | yes | yes | 640x480 |  | Recorder only | not supported by device | not supported | 2/2 | not supported by device | [7 empty] | 5.12 | NewJvcIPCapture | 1.2.4.2
JVC | VN-V26U | Network camera |  | 1 | - | - | yes | yes | 640x480 |  | Recorder only | not supported by device | not supported | 2/2 | not supported by device | [7 empty] | 5.12 | NewJvcIPCapture | 1.2.4.2
JVC | VN-X35U | Network camera |  | 1 | - | - | yes | yes | 1280x960 |  | Recorder only | not supported by device | not supported | 2/2 | not supported by device | [7 empty] | 5.12 | NewJvcIPCapture | 1.2.4.2
JVC | VN-H657U | PTZ camera | 2827 or higher | 1 | yes | - | - | yes | 1920x1080 | not supported | Recorder only | not supported | not supported by device | 2/2 | supported |  | supported (2 streams) |  |  |  |  | not supported by device | 5.12 | OnvifIPCapture | 1.9.18.0
JVC | VN-H657WPU | PTZ camera | 2827 or higher | 1 | yes | - | - | yes | 1920x1080 | not supported | Recorder only | not supported | not supported by device | 2/2 | supported |  | supported (2 streams) |  |  |  |  | not supported by device | 5.12 | OnvifIPCapture | 1.9.18.0
JVC | VN-V685U | PTZ camera |  | 1 | - | - | yes | yes | 640x480 |  | Recorder only | not supported | not supported | 2/2 | supported | [7 empty] | 5.12 | NewJvcIPCapture | 1.2.4.2
JVC | VN-V686BU | PTZ camera |  | 1 | - | - | yes | yes | 640x480 |  | Recorder only | not supported | not supported | 2/2 | supported | [7 empty] | 5.12 | NewJvcIPCapture | 1.2.4.2
JVC | VN-V686U | PTZ camera | 1.01 | 1 | - | - | yes | yes | 640x480 |  | Recorder only | not supported | not supported | 2/2 | supported | [7 empty] | 5.12 | NewJvcIPCapture | 1.2.4.2
JVC | VN-V686WPBU | PTZ camera |  | 1 | - | - | yes | yes | 640x480 |  | Recorder only | not supported | not supported | 2/2 | supported | [7 empty] | 5.12 | NewJvcIPCapture | 1.2.4.2
JVC | VN-V686WPU | PTZ camera | 3.03 | 1 | - | - | yes | yes | 640x480 |  | Recorder only | not supported | not supported | 2/2 | supported | [7 empty] | 5.12 | NewJvcIPCapture | 1.2.4.2
LG Electronics | LDW2010F-N | Dome camera | 511.0.0.1201190 or newer | 1 | yes | - | - | yes | 720x576 / 720x480 |  | Recorder only | not supported | not supported | 1/1 | not supported by device | [7 empty] | 5.12 | LGEIPCapture | 1.0.6.3
LG Electronics | LDW2010F-P | Dome camera | 511.0.0.1201190 or newer | 1 | yes | - | - | yes | 720x576 / 720x480 |  | Recorder only | not supported | not supported | 1/1 | not supported by device | [7 empty] | 5.12 | LGEIPCapture | 1.0.6.3
LG Electronics | LDW2010N | Dome camera | 511.0.0.1201190 or newer | 1 | yes | - | - | yes | 720x576 / 720x480 |  | Recorder only | not supported | not supported | 1/1 | not supported by device | [7 empty] | 5.12 | LGEIPCapture | 1.0.6.3
LG Electronics | LDW2010P | Dome camera | 511.0.0.1201190 or newer | 1 | yes | - | - | yes | 720x576 / 720x480 |  | Recorder only | not supported | not supported | 1/1 | not supported by device | [7 empty] | 5.12 | LGEIPCapture | 1.0.6.3
LG Electronics | LVW700N | Dome camera | 255.0.0.1110260 or newer | 1 | yes | - | - | yes | 720x576 / 720x480 |  | Recorder only | not supported | not supported | 1/1 | not supported by device | [7 empty] | 5.12 | LGEIPCapture | 1.0.6.3
LG Electronics | LVW700P | Dome camera | 255.0.0.1110260 or newer | 1 | yes | - | - | yes | 720x576 / 720x480 |  | Recorder only | not supported | not supported | 1/1 | not supported by device | [7 empty] | 5.12 | LGEIPCapture | 1.0.6.3
LG Electronics | LVW701 | Dome camera | 255.0.0.1110260 or newer | 1 | yes | - | - | yes | 720x576 / 720x480 |  | Recorder only | not supported | not supported | 1/1 | not supported by device | [7 empty] | 5.12 | LGEIPCapture | 1.0.6.3
LG Electronics | LVW900N | Dome camera | 255.0.0.1110260 or newer | 1 | yes | - | - | yes | 720x576 / 720x480 |  | Recorder only | not supported | not supported | 1/1 | not supported by device | [7 empty] | 5.12 | LGEIPCapture | 1.0.6.3
LG Electronics | LVW900P | Dome camera | 255.0.0.1110260 or newer | 1 | yes | - | - | yes | 720x576 / 720x480 |  | Recorder only | not supported | not supported | 1/1 | not supported by device | [7 empty] | 5.12 | LGEIPCapture | 1.0.6.3
LG Electronics | LVW901 | Dome camera | 255.0.0.1110260 or newer | 1 | yes | - | - | yes | 720x576 / 720x480 |  | Recorder only | not supported | not supported | 1/1 | not supported by device | [7 empty] | 5.12 | LGEIPCapture | 1.0.6.3
LG Electronics | LW6424 | Dome camera | 767.0.0.1110260 or newer | 1 | yes | - | - | yes | 1920x1080 |  | Recorder only | not supported | not supported | 1/1 | not supported by device | [7 empty] | 5.12 | LGEIPCapture | 1.0.6.3
LG Electronics | LW6454 | Dome camera | 767.0.0.1110260 or newer | 1 | yes | - | - | yes | 1920x1080 |  | Recorder only | not supported | not supported | 1/1 | not supported by device | [7 empty] | 5.12 | LGEIPCapture | 1.0.6.3
LG Electronics | LSW2010N | Network camera | 511.0.0.1201190 or newer | 1 | yes | - | - | yes | 720x576 / 720x480 |  | Recorder only | not supported | not supported | 1/1 | not supported by device | [7 empty] | 5.12 | LGEIPCapture | 1.0.6.3
LG Electronics | LSW2010P | Network camera | 511.0.0.1201190 or newer | 1 | yes | - | - | yes | 720x576 / 720x480 |  | Recorder only | not supported | not supported | 1/1 | not supported by device | [7 empty] | 5.12 | LGEIPCapture | 1.0.6.3
LG Electronics | LSW900N | Network camera | 255.0.0.1110260 or newer | 1 | yes | - | - | yes | 720x576 / 720x480 |  | Recorder only | not supported | not supported | 1/1 | not supported by device | [7 empty] | 5.12 | LGEIPCapture | 1.0.6.3
LG Electronics | LSW900P | Network camera | 255.0.0.1110260 or newer | 1 | yes | - | - | yes | 720x576 / 720x480 |  | Recorder only | not supported | not supported | 1/1 | not supported by device | [7 empty] | 5.12 | LGEIPCapture | 1.0.6.3
LG Electronics | LSW901 | Network camera | 255.0.0.1110260 or newer | 1 | yes | - | - | yes | 720x576 / 720x480 |  | Recorder only | not supported | not supported | 1/1 | not supported by device | [7 empty] | 5.12 | LGEIPCapture | 1.0.6.3
LG Electronics | LW130W | Network camera | 4097.0.0.1209190 | 1 | yes | - | no | yes | 1280x720 |  | Recorder only | not supported by device | not supported | not supported | not supported by device | [7 empty] | 5.12 | PSIAIPCapture | 1.2.5.2
LG Electronics | LW342-FN/FP | Network camera | 767.0.0.1110260 or newer | 1 | yes | - | - | yes | 1920x1080 |  | Recorder only | not supported | not supported | 1/1 | not supported by device | [7 empty] | 5.12 | LGEIPCapture | 1.0.6.3
LG Electronics | LW345-FN/FP | Network camera | 767.0.0.1110260 or newer | 1 | yes | - | - | yes | 1920x1080 |  | Recorder only | not supported | not supported | 1/1 | not supported by device | [7 empty] | 5.12 | LGEIPCapture | 1.0.6.3
LG Electronics | LW9226-AN | PTZ camera | 1023.0.0.1110260 or newer | 1 | yes | - | - | yes | 720x576 / 720x480 |  | Recorder only | not supported | not supported | 4/2 | supported | [7 empty] | 5.12 | LGEIPCapture | 1.0.6.3
LG Electronics | LW9226-AP | PTZ camera | 1023.0.0.1110260 or newer | 1 | yes | - | - | yes | 720x576 / 720x480 |  | Recorder only | not supported | not supported | 4/2 | supported | [7 empty] | 5.12 | LGEIPCapture | 1.0.6.3
LG Electronics | LW9226I-AN | PTZ camera | 1023.0.0.1110260 or newer | 1 | yes | - | - | yes | 720x576 / 720x480 |  | Recorder only | not supported | not supported | 4/2 | supported | [7 empty] | 5.12 | LGEIPCapture | 1.0.6.3
LG Electronics | LW9226I-AP | PTZ camera | 1023.0.0.1110260 or newer | 1 | yes | - | - | yes | 720x576 / 720x480 |  | Recorder only | not supported | not supported | 4/2 | supported | [7 empty] | 5.12 | LGEIPCapture | 1.0.6.3
LG Electronics | LW9228-AN | PTZ camera | 1023.0.0.1110260 or newer | 1 | yes | - | - | yes | 720x576 / 720x480 |  | Recorder only | not supported | not supported | 4/2 | supported | [7 empty] | 5.12 | LGEIPCapture | 1.0.6.3
LG Electronics | LW9228-AP | PTZ camera | 1023.0.0.1110260 or newer | 1 | yes | - | - | yes | 720x576 / 720x480 |  | Recorder only | not supported | not supported | 4/2 | supported | [7 empty] | 5.12 | LGEIPCapture | 1.0.6.3
LG Electronics | LW9228I-AN | PTZ camera | 1023.0.0.1110260 or newer | 1 | yes | - | - | yes | 720x576 / 720x480 |  | Recorder only | not supported | not supported | 4/2 | supported | [7 empty] | 5.12 | LGEIPCapture | 1.0.6.3
LG Electronics | LW9228I-AP | PTZ camera | 1023.0.0.1110260 or newer | 1 | yes | - | - | yes | 720x576 / 720x480 |  | Recorder only | not supported | not supported | 4/2 | supported | [7 empty] | 5.12 | LGEIPCapture | 1.0.6.3
LG Electronics | LW9424 | PTZ camera | 4615.0.1.121029 | 1 | yes | - | - | no | 1920x1080 | not supported by device | Recorder only | not supported | not supported | 2/2 | supported |  | not supported |  |  |  |  | not supported by device | 5.12 | LGEIPCapture | 1.0.6.3
LG Electronics | LVS201 | Video server | 511.0.0.1201190 or newer | 1 | yes | - | - | yes | 720x576 / 720x480 |  | Recorder only | not supported by device | not supported | 1/1 | supported | [7 empty] | 5.12 | LGEIPCapture | 1.0.6.3
LG Electronics | LVS301 | Video server | 255.0.0.1110260 or newer | 1 | yes | - | - | yes | 720x576 / 720x480 |  | Recorder only | not supported | not supported | 1/1 | not supported | [7 empty] | 5.12 | LGEIPCapture | 1.0.6.3
LG Electronics | LVS311 | Video server | 255.0.0.1110260 or newer | 1 | yes | - | - | yes | 720x576 / 720x480 |  | Recorder only | not supported | not supported | 1/1 | not supported | [7 empty] | 5.12 | LGEIPCapture | 1.0.6.3
LILIN | IPR434/8ESX | Bullet camera |  | 1 | yes | - | - | yes | 2048x1536 | not supported | Recorder only | not supported | not supported | 1/1 | not supported by device |  | not supported |  | not supported by device |  |  |  | 5.12 | StanleyIPCapture | 1.2.1.5
LILIN | IPR722 | Bullet camera |  | 1 | yes | - | - | yes | 1920x1080 | not supported | Recorder only | not supported | not supported by device | not available | not supported by device |  | not supported |  | not supported by device |  |  |  | 5.12 | StanleyIPCapture | 1.2.1.5
LILIN | IPR722ES | Bullet camera |  | 1 | yes | - | - | yes | 1920x1080 | not supported | Recorder only | not supported | not supported by device | not available | not supported by device |  | not supported |  | not supported by device |  |  |  | 5.12 | StanleyIPCapture | 1.2.1.5
LILIN | IPR722ESX | Bullet camera |  | 1 | yes | - | - | yes | 1920x1080 | not supported | Recorder only | not supported | not supported by device | not available | not supported by device |  | not supported |  | not supported by device |  |  |  | 5.12 | StanleyIPCapture | 1.2.1.5
LILIN | IPR7334/8SX | Bullet camera |  | 1 | yes | - | - | yes | 2048x1536 | not supported | Recorder only | not supported | not supported | 1/1 | not supported by device |  | not supported |  | not supported by device |  |  |  | 5.12 | StanleyIPCapture | 1.2.1.5
LILIN | IPR7424/8ESX | Bullet camera |  | 1 | yes | - | - | yes | 2048x1536 | not supported | Recorder only | not supported | not supported | 1/1 | not supported by device |  | not supported |  | not supported by device |  |  |  | 5.12 | StanleyIPCapture | 1.2.1.5
LILIN | IPR7722ESX | Bullet camera |  | 1 | yes | - | - | yes | 1920x1080 | not supported | Recorder only | not supported | not supported | 1/1 | not supported by device |  | not supported |  | not supported by device |  |  |  | 5.12 | StanleyIPCapture | 1.2.1.5
LILIN | LR7022 | Bullet camera |  | 1 | yes | - | - | yes | 1920x1080 | not supported | Recorder only | not supported | not supported by device | not available | not supported by device |  | not supported |  | not supported by device |  |  |  | 5.12 | StanleyIPCapture | 1.2.1.5
LILIN | LR7224/8X | Bullet camera |  | 1 | yes | - | - | yes | 1920x1080 | not supported | Recorder only | not supported | not supported | 1/1 | not supported by device |  | not supported |  | not supported by device |  |  |  | 5.12 | StanleyIPCapture | 1.2.1.5
LILIN | LR7424/8X | Bullet camera |  | 1 | yes | - | - | yes | 1920x1080 | not supported | Recorder only | not supported | not supported | 1/1 | not supported by device |  | not supported |  | not supported by device |  |  |  | 5.12 | StanleyIPCapture | 1.2.1.5
LILIN | LR7722 | Bullet camera |  | 1 | yes | - | - | yes | 1920x1080 | not supported | Recorder only | not supported | not supported | 1/1 | not supported by device |  | not supported |  | not supported by device |  |  |  | 5.12 | StanleyIPCapture | 1.2.1.5
LILIN | IPD2122S | Dome camera |  | 1 | yes | - | - | yes | 1920x1080 | not supported | Recorder only | not supported | not supported by device | not available | not supported by device |  | not supported |  | not supported by device |  |  |  | 5.12 | StanleyIPCapture | 1.2.1.5
LILIN | IPD2220 | Dome camera |  | 1 | yes | - | - | yes | 1920x1080 | not supported | Recorder only | not supported | not supported by device | not available | not supported by device |  | not supported |  | not supported by device |  |  |  | 5.12 | StanleyIPCapture | 1.2.1.5
LILIN | IPD2220ES | Dome camera |  | 1 | yes | - | - | yes | 1920x1080 | not supported | Recorder only | not supported | not supported | not available | not supported by device |  | not supported |  | not supported by device |  |  |  | 5.12 | StanleyIPCapture | 1.2.1.5
LILIN | IPD2322ESX | Dome camera |  | 1 | yes | - | - | yes | 1920x1080 | not supported | Recorder only | not supported | not supported | 1/1 | not supported by device |  | not supported |  | not supported by device |  |  |  | 5.12 | StanleyIPCapture | 1.2.1.5
LILIN | IPD6122ESX | Dome camera |  | 1 | yes | - | - | yes | 1920x1080 | not supported | Recorder only | not supported | not supported | 1/1 | not supported by device |  | not supported |  | not supported by device |  |  |  | 5.12 | StanleyIPCapture | 1.2.1.5
LILIN | IPD6220 | Dome camera |  | 1 | yes | - | - | yes | 1920x1080 | not supported | Recorder only | not supported | not supported by device | not available | not supported by device |  | not supported |  | not supported by device |  |  |  | 5.12 | StanleyIPCapture | 1.2.1.5
LILIN | IPD62220ES | Dome camera |  | 1 | yes | - | - | yes | 1920x1080 | not supported | Recorder only | not supported | not supported | not available | not supported by device |  | not supported |  | not supported by device |  |  |  | 5.12 | StanleyIPCapture | 1.2.1.5
LILIN | IPR2122ES | Dome camera |  | 1 | yes | - | - | yes | 1920x1080 | not supported | Recorder only | not supported | not supported by device | not available | not supported by device |  | not supported |  | not supported by device |  |  |  | 5.12 | StanleyIPCapture | 1.2.1.5
LILIN | IPR2122ES | Dome camera |  | 1 | yes | - | - | yes | 1920x1080 | not supported | Recorder only | not supported | not supported by device | not available | not supported by device |  | not supported |  | not supported by device |  |  |  | 5.12 | StanleyIPCapture | 1.2.1.5
LILIN | IPR2322ESX | Dome camera |  | 1 | yes | - | - | yes | 2048x1536 | not supported | Recorder only | not supported | not supported | 1/1 | not supported by device |  | not supported |  | not supported by device |  |  |  | 5.12 | StanleyIPCapture | 1.2.1.5
LILIN | IPR320ESX | Dome camera |  | 1 | yes | - | - | yes | 1920x1080 | not supported | Recorder only | not supported | not supported by device | not available | not supported by device |  | not supported |  | not supported by device |  |  |  | 5.12 | StanleyIPCapture | 1.2.1.5
LILIN | IPR6132ESX | Dome camera |  | 1 | yes | - | - | yes | 2048x1536 | not supported | Recorder only | not supported | not supported | 1/1 | not supported by device |  | not supported |  | not supported by device |  |  |  | 5.12 | StanleyIPCapture | 1.2.1.5
LILIN | LD2122 | Dome camera |  | 1 | yes | - | - | yes | 1920x1080 | not supported | Recorder only | not supported | not supported by device | not available | not supported by device |  | not supported |  | not supported by device |  |  |  | 5.12 | StanleyIPCapture | 1.2.1.5
LILIN | LD2222 | Dome camera | 1.1.13h or higher | 1 | yes | - | - | yes | 1920x1080 | not supported | Recorder only | not supported | not supported | not available | not supported by device |  | not supported |  | not supported by device |  |  | not supported by device | 5.12 | StanleyIPCapture | 1.2.1.5
LILIN | LD2322 | Dome camera | 1.1.13h or higher | 1 | yes | - | - | yes | 1920x1080 | not supported | Recorder only | not supported | not supported | 1/1 | not supported by device |  | not supported |  | not supported by device |  |  | not supported by device | 5.12 | StanleyIPCapture | 1.2.1.5
LILIN | LD6122 | Dome camera |  | 1 | yes | - | - | yes | 1920x1080 | not supported | Recorder only | not supported | not supported | 1/1 | not supported by device |  | not supported |  | not supported by device |  |  |  | 5.12 | StanleyIPCapture | 1.2.1.5
LILIN | LR2122 | Dome camera |  | 1 | yes | - | - | yes | 1920x1080 | not supported | Recorder only | not supported | not supported by device | not available | not supported by device |  | not supported |  | not supported by device |  |  |  | 5.12 | StanleyIPCapture | 1.2.1.5
LILIN | LR2322X | Dome camera |  | 1 | yes | - | - | yes | 1920x1080 | not supported | Recorder only | not supported | not supported | 1/1 | not supported by device |  | not supported |  | not supported by device |  |  |  | 5.12 | StanleyIPCapture | 1.2.1.5
LILIN | LR6022X | Dome camera |  | 1 | yes | - | - | yes | 1920x1080 | not supported | Recorder only | not supported | not supported by device | not available | not supported by device |  | not supported |  | not supported by device |  |  |  | 5.12 | StanleyIPCapture | 1.2.1.5
LILIN | LR6122 | Dome camera |  | 1 | yes | - | - | yes | 1920x1080 | not supported | Recorder only | not supported | not supported | 1/1 | not supported by device |  | not supported |  | not supported by device |  |  |  | 5.12 | StanleyIPCapture | 1.2.1.5
LILIN | ZD2322 | Dome camera |  | 1 | yes | - | - | yes | 1920x1080 | not supported | Recorder only | not supported | not supported | 1/1 | not supported by device |  | not supported |  | not supported by device |  |  |  | 5.12 | StanleyIPCapture | 1.2.1.5
LILIN | ZD6122 | Dome camera |  | 1 | yes | - | - | yes | 1920x1080 | not supported | Recorder only | not supported | not supported | 1/1 | not supported by device |  | not supported |  | not supported by device |  |  |  | 5.12 | StanleyIPCapture | 1.2.1.5
LILIN | ZR2322 | Dome camera |  | 1 | yes | - | - | yes | 1920x1080 | not supported | Recorder only | not supported | not supported | 1/1 | not supported by device |  | not supported |  | not supported by device |  |  |  | 5.12 | StanleyIPCapture | 1.2.1.5
LILIN | ZR6122 | Dome camera |  | 1 | yes | - | - | yes | 1920x1080 | not supported | Recorder only | not supported | not supported | 1/1 | not supported by device |  | not supported |  | not supported by device |  |  |  | 5.12 | StanleyIPCapture | 1.2.1.5
LILIN | IPG1022ESX | Network camera | 1.0.57h or higher | 1 | yes | - | - | yes | 1920x1080 | not supported | Recorder only | not supported | not supported | 1/1 | not supported by device |  | not supported |  | not supported by device |  |  | not supported by device | 5.12 | StanleyIPCapture | 1.2.1.5
LILIN | IPG1032ESX | Network camera |  | 1 | yes | - | - | yes | 2048x1536 | not supported | Recorder only | not supported | not supported | 1/1 | not supported by device |  | not supported |  | not supported by device |  |  |  | 5.12 | StanleyIPCapture | 1.2.1.5
LILIN | IPG1052ES | Network camera | 1.1.13h or higher | 1 | yes | - | - | yes | 2592x1944 | not supported | Recorder only | not supported | not supported | 1/1 | not supported by device |  | not supported |  | not supported by device |  |  | not supported by device | 5.12 | StanleyIPCapture | 1.2.1.5
LILIN | LB1022 | Network camera |  | 1 | yes | - | - | yes | 1920x1080 | not supported | Recorder only | not supported | not supported | 1/1 | not supported by device |  | not supported |  | not supported by device |  |  |  | 5.12 | StanleyIPCapture | 1.2.1.5
LILIN | IPS4184/8 | PTZ camera |  | 1 | yes | - | - | yes | 1280x1024 | not supported | Recorder only | not supported | not supported | 1/1 | supported |  | not supported |  | not supported by device |  |  |  | 5.12 | StanleyIPCapture | 1.2.1.5
LILIN | IPS4204/8 | PTZ camera |  | 1 | yes | - | - | yes | 1920x1080 | not supported | Recorder only | not supported | not supported | 1/1 | supported |  | not supported |  | not supported by device |  |  |  | 5.12 | StanleyIPCapture | 1.2.1.5
LILIN | IPS4224/8 | PTZ camera |  | 1 | yes | - | - | yes | 1280x1024 | not supported | Recorder only | not supported | not supported | 1/1 | supported |  | not supported |  | not supported by device |  |  |  | 5.12 | StanleyIPCapture | 1.2.1.5
LILIN | IPS5184/8 | PTZ camera |  | 1 | yes | - | - | yes | 1280x1024 | not supported | Recorder only | not supported | not supported | 1/1 | supported |  | not supported |  | not supported by device |  |  |  | 5.12 | StanleyIPCapture | 1.2.1.5
LILIN | IPS5204/8 | PTZ camera | 1.0.57h or higher | 1 | yes | - | - | yes | 1920x1080 | not supported | Recorder only | not supported | not supported | 1/1 | supported |  | not supported |  | not supported by device |  |  | not supported by device | 5.12 | StanleyIPCapture | 1.2.1.5
LILIN | IPS5224/8 | PTZ camera |  | 1 | yes | - | - | yes | 1280x1024 | not supported | Recorder only | not supported | not supported | 1/1 | supported |  | not supported |  | not supported by device |  |  |  | 5.12 | StanleyIPCapture | 1.2.1.5
LILIN | IPS6224/8 | PTZ camera |  | 1 | yes | - | - | yes | 960x480 | not supported | Recorder only | not supported | not supported | 1/1 | supported |  | not supported |  | not supported by device |  |  |  | 5.12 | StanleyIPCapture | 1.2.1.5
LILIN | IPS7224/8 | PTZ camera |  | 1 | yes | - | - | yes | 960x480 | not supported | Recorder only | not supported | not supported | 1/1 | supported |  | not supported |  | not supported by device |  |  |  | 5.12 | StanleyIPCapture | 1.2.1.5
LILIN | IPS8364/8 | PTZ camera |  | 1 | yes | - | - | yes | 960x480 | not supported | Recorder only | not supported | not supported by device | 1/1 | supported |  | not supported |  | not supported by device |  |  |  | 5.12 | StanleyIPCapture | 1.2.1.5
LILIN | IPS9364/8 | PTZ camera |  | 1 | yes | - | - | yes | 960x480 | not supported | Recorder only | not supported | not supported by device | 1/1 | supported |  | not supported |  | not supported by device |  |  |  | 5.12 | StanleyIPCapture | 1.2.1.5
LILIN | VS212 | Video server |  | 1 | yes | - | - | yes | 2048x1536 | not supported | Recorder only | not supported | not supported | 1/1 | not supported by device |  | not supported |  | not supported by device |  |  |  | 5.12 | StanleyIPCapture | 1.2.1.5
March Networks | MegaPX WDR NanoDome | Dome camera | v1.10.7:20150205182224 | 1 | yes | - | - | yes | 1920x1080 | not supported | Recorder only | not supported | not supported by device | not available | not supported by device | not supported by device | supported (2 streams) | not supported | not supported by device |  |  | not supported | 5.12 | OnvifIPCapture | 1.9.18.0
Messoa | NCR870 | Bullet camera | AP_01-00-42_2M_MS00 | 1 | yes | - | yes | yes | 1920x1080 |  | Recorder only | not supported by device | not supported | 1/1 | not supported by device | [7 empty] | 5.12 | MessoaIllustraIPCapture | 1.1.1.4
Messoa | NCR870E(H) | Bullet camera | AP_01-00-60-20_2M_MS00 | 1 | yes | - | yes | yes | 1280x720 | not supported by device | Recorder only | not supported by device | not supported by device | not available | not supported by device |  | not supported |  |  |  |  | not supported by device | 5.12 | MessoaIllustraIPCapture | 1.1.1.4
Messoa | NCR875E(H) | Bullet camera | AP_01-00-60-20_2M_MS03 | 1 | yes | - | yes | yes | 1280x720 | not supported | Recorder only | not supported | not supported | 2/1 | not supported by device |  | not supported |  |  |  |  | not supported by device | 5.12 | MessoaIllustraIPCapture | 1.1.1.4
Messoa | NCR875PRO(H) | Bullet camera | AP_01-00-60-20_2M_MS03 | 1 | yes | - | yes | yes | 1920x1080 | not supported | Recorder only | not supported | not supported | 2/1 | not supported by device |  | not supported |  |  |  |  | not supported by device | 5.12 | MessoaIllustraIPCapture | 1.1.1.4
Messoa | NCR368-P2-MES | Bullet camera | 02.28_03_MS or higher | 1 | yes | - | - | yes | 2592x1944 | not supported | Recorder only | not supported | supported (2-way) | 1/1 | not supported by device | not supported by device | supported (2 streams) | not supported | not supported by device |  |  |  | 5.12 | OnvifIPCapture | 1.9.18.0
Messoa | NDF820 | Dome camera | AP_01-00-42_2M_MS00 | 1 | yes | - | yes | yes | 1920x1080 |  | Recorder only | not supported by device | not supported | 1/1 | not supported by device | [7 empty] | 5.12 | MessoaIllustraIPCapture | 1.1.1.4
Messoa | NDF820E | Dome camera | AP_01-00-60-20_2M_MS00 | 1 | yes | - | yes | yes | 1280x720 | not supported by device | Recorder only | not supported by device | not supported by device | not available | not supported by device |  | not supported |  |  |  |  | not supported by device | 5.12 | MessoaIllustraIPCapture | 1.1.1.4
Messoa | NDF821 | Dome camera | AP_01-00-42_2M_MS00 | 1 | yes | - | yes | yes | 1920x1080 |  | Recorder only | not supported by device | not supported | 1/1 | not supported by device | [7 empty] | 5.12 | MessoaIllustraIPCapture | 1.1.1.4
Messoa | NDF821E | Dome camera | AP_01-00-60-20_2M_MS02 | 1 | yes | - | yes | yes | 1280x720 | not supported | Recorder only | not supported by device | not supported | 2/1 | not supported by device |  | not supported |  |  |  |  | not supported by device | 5.12 | MessoaIllustraIPCapture | 1.1.1.4
Messoa | NDF831 | Dome camera | AP_01-00-42_2M_MS00 | 1 | yes | - | yes | yes | 1920x1080 |  | Recorder only | not supported by device | not supported | 1/1 | not supported by device | [7 empty] | 5.12 | MessoaIllustraIPCapture | 1.1.1.4
Messoa | NDF831E(H) | Dome camera | AP_01-00-60-20_2M_MS02 | 1 | yes | - | yes | yes | 1280x720 | not supported | Recorder only | not supported by device | not supported | 2/1 | not supported by device |  | not supported |  |  |  |  | not supported by device | 5.12 | MessoaIllustraIPCapture | 1.1.1.4
Messoa | NDR890 | Dome camera | AP_01-00-42_2M_MS00 | 1 |  | - | yes | yes | 2560x2048 |  | Recorder only | not supported by device | not supported | 1/1 | not supported by device | [7 empty] | 5.12 | MessoaIllustraIPCapture | 1.1.1.4
Messoa | NDR891 | Dome camera | AP_01-00-42_2M_MS00 | 1 | yes | - | yes | yes | 1920x1080 |  | Recorder only | not supported by device | not supported | 1/1 | not supported by device | [7 empty] | 5.12 | MessoaIllustraIPCapture | 1.1.1.4
Messoa | NDR891E(H) | Dome camera | AP_01-00-60-20_2M_MS02 | 1 | yes | - | yes | yes | 1280x720 | not supported | Recorder only | not supported by device | not supported | 2/1 | not supported by device |  | not supported |  |  |  |  | not supported by device | 5.12 | MessoaIllustraIPCapture | 1.1.1.4
Messoa | NIC830 | Dome camera |  | 1 |  | - | yes | yes | 1280x960 |  | Recorder only | not supported by device | not supported | 1/1 | not supported by device | [7 empty] | 5.12 | MessoaIllustraIPCapture | 1.1.1.4
Messoa | NOD395-P2-MES | Dome camera | 02.28_03_MS or higher | 1 | yes | - | - | yes | 2048x1536 | not supported | Recorder only | not supported | supported (2-way) | 1/1 | not supported by device | not supported by device | supported (2 streams) | not supported | not supported by device |  |  |  | 5.12 | OnvifIPCapture | 1.9.18.0
Messoa | NID335-P5-MES | Dome camera | 02.28_03_MS or higher | 1 | yes | - | - | yes | 2048x1536 | not supported | Recorder only | not supported | supported (2-way) | 1/1 | not supported by device | not supported by device | supported (2 streams) | not supported | not supported by device |  |  |  | 5.12 | OnvifIPCapture | 1.9.18.0
Messoa | UFD706-P3-MES | Fisheye camera | 02.28_04_MS or higher | 1 | yes | - | - | yes | 2592x1944 | not supported | Recorder only | not supported | not supported by device | 1/1 | not supported by device | not supported by device | supported (2 streams) | not supported | not supported |  |  |  | 5.12 | OnvifIPCapture | 1.9.18.0 | ONVIF-compliant. The 2592x1944 and 1280x720 cannot be enabled on different streams at the same time
Messoa | UFD305-P1-MES | Mini Dome camera | 02.28_03_MS or higher | 1 | yes | - | - | yes | 2048x1536 | not supported | Recorder only | not supported | supported (2-way) | 1/1 | not supported by device | not supported by device | supported (2 streams) | not supported | not supported by device |  |  |  | 5.12 | OnvifIPCapture | 1.9.18.0
Messoa | NCB855 | Network camera | FW_V02_20 | 1 |  | - | yes | yes | 2560x2048 |  | Recorder only | not supported by device | not supported | 1/1 | not supported by device | [7 empty] | 5.12 | MessoaIllustraIPCapture | 1.1.1.4
Messoa | NCB855E | Network camera | AP_01-00-60-20_2M_MS03 | 1 | yes | - | yes | yes | 1280x720 | not supported | Recorder only | not supported | not supported | 2/1 | not supported by device |  | not supported |  |  |  |  | not supported by device | 5.12 | MessoaIllustraIPCapture | 1.1.1.4
Messoa | NCB855PRO | Network camera | AP_01-00-60-20_2M_MS03 | 1 | yes | - | yes | yes | 1920x1080 | not supported | Recorder only | not supported | not supported | 2/1 | not supported by device |  | not supported |  |  |  |  | not supported by device | 5.12 | MessoaIllustraIPCapture | 1.1.1.4
Messoa | NCB858 | Network camera | AP_01-00-61-06_MS05 | 1 | yes | - | yes | yes | 2592x1944 | not supported | Recorder only | not supported | not supported | 2/1 | not supported by device |  | not supported |  |  |  |  | not supported by device | 5.12 | MessoaIllustraIPCapture | 1.1.1.4
Messoa | NCC800(WL) | Network camera | AP_01-00-60-20_2M_MS03 | 1 | yes | - | yes | yes | 1920x1080 | not supported | Recorder only | not supported by device | not supported | 1/1 | not supported by device |  | not supported |  |  |  |  | not supported by device | 5.12 | MessoaIllustraIPCapture | 1.1.1.4
Messoa | NCR875 | Network camera | V2_012 | 1 |  | - | yes | yes | 2560x2048 |  | Recorder only | not supported by device | not supported | not available | not supported by device | [7 empty] | 5.12 | MessoaIllustraIPCapture | 1.1.1.4
Messoa | NCR878 | Network camera | AP_01-00-61-06_MS05 | 1 | yes | - | yes | yes | 2592x1944 | not supported | Recorder only | not supported | not supported | 2/1 | not supported by device |  | not supported |  |  |  |  | not supported by device | 5.12 | MessoaIllustraIPCapture | 1.1.1.4
Messoa | NIC835 | Network camera |  | 1 |  | - | yes | yes | 1280x960 |  | Recorder only | not supported by device | not supported | 1/1 | not supported by device | [7 empty] | 5.12 | MessoaIllustraIPCapture | 1.1.1.4
Messoa | NIC836 | Network camera | FW_X.2.1.10 | 1 |  | - | yes | yes | 1280x960 |  | Recorder only | not supported by device | not supported | 1/1 | not supported by device | [7 empty] | 5.12 | MessoaIllustraIPCapture | 1.1.1.4
Messoa | NDZ860 | PTZ camera | FW_X.3.0.6.1 | 1 |  | - | yes | yes | 640x480 |  | Recorder only | not supported by device | not supported | 1/1 | supported | [7 empty] | 5.12 | MessoaIllustraIPCapture | 1.1.1.4
Messoa | NIC910HPRO | PTZ camera | A1D-310-V4.07.10-NB | 1 | yes | - | yes | yes | 720x576 / 720x480 |  | Recorder only | not supported by device | not supported | 6/1 | supported |  | not supported | [5 empty] | 5.12 | MessoaIllustraIPCapture | 1.1.1.4
Messoa | NIC930HPRO | PTZ camera | A1D-310-V4.07.10-NB | 1 | yes | - | yes | yes | 720x576 / 720x480 |  | Recorder only | not supported by device | not supported | 6/1 | supported |  | not supported | [5 empty] | 5.12 | MessoaIllustraIPCapture | 1.1.1.4
Messoa | NIC950HPRO | PTZ camera | A1D-310-V4.07.10-NB | 1 | yes | - | yes | yes | 720x576 / 720x480 |  | Recorder only | not supported by device | not supported | 6/1 | supported |  | not supported | [5 empty] | 5.12 | MessoaIllustraIPCapture | 1.1.1.4
Messoa | NIC990 | PTZ camera | M.0.2.9 | 1 | yes | - | - | yes | 1920x1080 | not supported | Recorder only | not supported by device | not supported | 6/1 | supported |  | not supported |  |  |  |  | not supported by device | 5.12 | MessoaIllustraIPCapture | 1.1.1.4
Mobotix | D12(D) | Dome camera |  | 1 | - | - | - | yes | 2048x1536 |  | Recorder only | not supported by device | [10 empty] | 5.12 | NewMobotixIPCapture | 1.4.2.0
Mobotix | D22 | Dome camera |  | 1 | - | - | - | yes | 2048x1536 |  | Recorder only | not supported by device | [10 empty] | 5.12 | NewMobotixIPCapture | 1.4.2.0
Mobotix | D24(M) | Dome camera |  | 1 | - | - | - | yes | 2048x1536 |  | Recorder only | not supported by device | [10 empty] | 5.12 | NewMobotixIPCapture | 1.4.2.0
Mobotix | Q22 | Dome camera |  | 1 | - | - | - | yes | 2048x1536 |  | Recorder only | not supported by device | [6 empty] | supported |  |  |  | 5.12 | NewMobotixIPCapture | 1.4.2.0
Mobotix | Q24(M) | Fisheye camera | MX-V4.0.1.7 | 1 | - | - | - | yes | 2048x1536 |  | Recorder only | not supported by device | supported (incoming only) | 0/1 | supported (digital) |  |  |  | supported |  |  |  | 5.12 | NewMobotixIPCapture | 1.4.2.0
Mobotix | M10(D) | Network camera |  | 1 | - | - | - | yes | 1280x960 |  | Recorder only | not supported by device | supported (incoming only) | 4/1 | not supported by device | [7 empty] | 5.12 | NewMobotixIPCapture | 1.4.2.0
Mobotix | M12(D) | Network camera | MX-V3.4.5.18 | 1 | - | - | - | yes | 2048x1536 |  | Recorder only | not supported by device | supported (incoming only) | 3/1 | not supported by device | [7 empty] | 5.12 | NewMobotixIPCapture | 1.4.2.0
Mobotix | M22(M) | Network camera |  | 1 | - | - | - | yes | 2048x1536 |  | Recorder only | not supported by device | [10 empty] | 5.12 | NewMobotixIPCapture | 1.4.2.0
Mobotix | M24 | Network camera |  | 1 | - | - | - | yes | 2048x1536 |  | Recorder only | not supported by device | [10 empty] | 5.12 | NewMobotixIPCapture | 1.4.2.0
Mobotix | M26 | Network camera | MX-V5.0.0.130 | 1 | - | - | - | yes | 3072x2048 |  | Recorder only | not supported by device | supported (incoming only) | [9 empty] | 5.12 | NewMobotixIPCapture | 1.4.2.0
Mobotix | V12 | Network camera |  | 1 | - | - | - | yes | 2048x1536 |  | Recorder only | not supported by device | [10 empty] | 5.12 | NewMobotixIPCapture | 1.4.2.0
Mobotix | M15D-Sec + I/O box | Network camera |  | 1 | - | - | - | yes | 3072x2048 |  | Recorder only | not supported by device | supported (incoming only) | 2/2 | not supported by device | [7 empty] | 5.12 | NewMobotixIPCapture | 1.4.2.0
OnCam Grandeye | EVO-05-LID | Fisheye camera | 1.8.1 or higher | 1 | yes | - | - | yes | 2144x1944 | not supported by device | Camera & Recorder | not supported | supported (incoming only) | not available | not supported by device | not supported by device | supported (2 streams) | not supported | supported (in Spotter) |  |  | not supported by device | 5.12 | OnvifIPCapture | 1.9.18.0 | ONVIF Profile S compliant
OnCam Grandeye | EVO-05-LJD | Fisheye camera | 1.8.1 or higher | 1 | yes | - | - | yes | 2144x1944 | not supported by device | Camera & Recorder | not supported | supported (incoming only) | not available | not supported by device | not supported by device | supported (2 streams) | not supported | supported (in Spotter) |  |  | not supported by device | 5.12 | OnvifIPCapture | 1.9.18.0 | ONVIF Profile S compliant
OnCam Grandeye | EVO-05-NID | Fisheye camera | 1.8.1 or higher | 1 | yes | - | - | yes | 2144x1944 | not supported by device | Camera & Recorder | not supported | supported (incoming only) | 1/1 | not supported by device | not supported by device | supported (2 streams) | not supported | supported (in Spotter) |  |  | not supported by device | 5.12 | OnvifIPCapture | 1.9.18.0 | ONVIF Profile S compliant
OnCam Grandeye | EVO-05-NJD | Fisheye camera | 1.8.1 or higher | 1 | yes | - | - | yes | 2144x1944 | not supported by device | Camera & Recorder | not supported | supported (incoming only) | 1/1 | not supported by device | not supported by device | supported (2 streams) | not supported | supported (in Spotter) |  |  | not supported by device | 5.12 | OnvifIPCapture | 1.9.18.0 | ONVIF Profile S compliant
OnCam Grandeye | EVO-05-NMD | Fisheye camera | 1.8.1 or higher | 1 | yes | - | - | yes | 2144x1944 | not supported by device | Camera & Recorder | not supported | supported (incoming only) | 1/1 | not supported by device | not supported by device | supported (2 streams) | not supported | supported (in Spotter) |  |  | not supported by device | 5.12 | OnvifIPCapture | 1.9.18.0 | ONVIF Profile S compliant
OnCam Grandeye | EVO-05-NND | Fisheye camera | 1.8.1 or higher | 1 | yes | - | - | yes | 2144x1944 | not supported by device | Camera & Recorder | not supported | supported (incoming only) | 1/1 | not supported by device | not supported by device | supported (2 streams) | not supported | supported (in Spotter) |  |  | not supported by device | 5.12 | OnvifIPCapture | 1.9.18.0 | ONVIF Profile S compliant
OnCam Grandeye | EVO-12-NRD | Fisheye camera | 1.1.49-331 or higher | 1 | yes | - | - | yes | 3200x3000 | not supported by device | Camera & Recorder | not supported | supported (incoming only) | 1/1 | not supported by device | not supported by device | supported (3 streams) | supported | supported (in Spotter) |  |  | not supported by device | 5.12 | OnvifIPCapture | 1.9.18.0 | ONVIF Profile S compliant. Digital I/O functionality may not work in firmware version 1.1.49-331 or earlier
OnCam Grandeye | EVO-12-NSD | Fisheye camera | 1.1.49-331 or higher | 1 | yes | - | - | yes | 3200x3000 | not supported by device | Camera & Recorder | not supported | supported (incoming only) | 1/1 | not supported by device | not supported by device | supported (3 streams) | supported | supported (in Spotter) |  |  | not supported by device | 5.12 | OnvifIPCapture | 1.9.18.0 | ONVIF Profile S compliant. Digital I/O functionality may not work in firmware version 1.1.49-331 or earlier
OnCam Grandeye | EVO-12-NMD | Fisheye camera | 1.1.49-331 or higher | 1 | yes | - | - | yes | 3200x3000 | not supported by device | Camera & Recorder | not supported | supported (incoming only) | 1/1 | not supported by device | not supported by device | supported (3 streams) | supported | supported (in Spotter) |  |  | not supported by device | 5.12 | OnvifIPCapture | 1.9.18.0 | ONVIF Profile S compliant. Digital I/O functionality may not work in firmware version 1.1.49-331 or earlier
OnCam Grandeye | EVO-12-NND | Fisheye camera | 1.1.49-331 or higher | 1 | yes | - | - | yes | 3200x3000 | not supported by device | Camera & Recorder | not supported | supported (incoming only) | 1/1 | not supported by device | not supported by device | supported (3 streams) | supported | supported (in Spotter) |  |  | not supported by device | 5.12 | OnvifIPCapture | 1.9.18.0 | ONVIF Profile S compliant. Digital I/O functionality may not work in firmware version 1.1.49-331 or earlier
OnCam Grandeye | EVO-12-NJD | Fisheye camera | 1.1.49-331 or higher | 1 | yes | - | - | yes | 3200x3000 | not supported by device | Camera & Recorder | not supported | supported (incoming only) | 1/1 | not supported by device | not supported by device | supported (3 streams) | supported | supported (in Spotter) |  |  | not supported by device | 5.12 | OnvifIPCapture | 1.9.18.0 | ONVIF Profile S compliant. Digital I/O functionality may not work in firmware version 1.1.49-331 or earlier
OnCam Grandeye | EVO-12-NID | Fisheye camera | 1.1.49-331 or higher | 1 | yes | - | - | yes | 3200x3000 | not supported by device | Camera & Recorder | not supported | supported (incoming only) | 1/1 | not supported by device | not supported by device | supported (3 streams) | supported | supported (in Spotter) |  |  | not supported by device | 5.12 | OnvifIPCapture | 1.9.18.0 | ONVIF Profile S compliant. Digital I/O functionality may not work in firmware version 1.1.49-331 or earlier
OnCam Grandeye | EVO-12-NCD | Fisheye camera | 1.1.49-331 or higher | 1 | yes | - | - | yes | 3200x3000 | not supported by device | Camera & Recorder | not supported | supported (incoming only) | 1/1 | not supported by device | not supported by device | supported (3 streams) | supported | supported (in Spotter) |  |  | not supported by device | 5.12 | OnvifIPCapture | 1.9.18.0 | ONVIF Profile S compliant. Digital I/O functionality may not work in firmware version 1.1.49-331 or earlier
Panasonic | BL-VP101 | Dome camera | Ver 1.10 or higher | 1 | yes | - |  | yes | 640x480 |  | Recorder only | not supported | not supported | 2/1 | not supported by device | [7 empty] | 5.12 | NewPanasonicIPCapture | 1.6.3.0
Panasonic | BL-VP104/BL-VP104W | Dome camera | Ver 1.10 or higher | 1 | yes | - |  | yes | 1280x720 |  | Recorder only | not supported | not supported | 2/1 | not supported by device | [7 empty] | 5.12 | NewPanasonicIPCapture | 1.6.3.0
Panasonic | BL-VT164/BL-VT164W | Dome camera | Ver 1.10 or higher | 1 | yes | - |  | yes | 1280x720 |  | Recorder only | not supported | not supported | 2/1 | not supported by device | [7 empty] | 5.12 | NewPanasonicIPCapture | 1.6.3.0
Panasonic | WV-NF284 | Dome camera | Ver 1.30 | 1 |  | - | yes | yes | 640x480 | not supported by device | Camera & Recorder | supported | supported (2-way) | 2/1 | not supported by device |  | supported (3 streams) | supported |  | supported |  | supported | 5.12 | NewPanasonicIPCapture | 1.6.3.0
Panasonic | WV-NF302 | Dome camera | Ver 1.30 | 1 |  | - | yes | yes | 1280x960 | not supported by device | Camera & Recorder | supported | supported (2-way) | 2/1 | not supported by device |  | supported (3 streams) | supported |  | supported |  | supported | 5.12 | NewPanasonicIPCapture | 1.6.3.0
Panasonic | WV-SF132 | Dome camera | Ver 1.10 or higher | 1 | yes | - | - | yes | 1280x960 | not supported by device | Camera & Recorder | supported | not supported by device | not available | not supported by device |  | supported (3 streams) | supported |  | supported |  | supported | 5.12 | NewPanasonicIPCapture | 1.6.3.0
Panasonic | WV-SF135/DG-SF135 | Dome camera | Ver 1.10 | 1 | yes | - | - | yes | 1280x960 | not supported by device | Camera & Recorder | supported | not supported by device | not available | not supported by device |  | supported (3 streams) | supported |  | supported |  | supported | 5.12 | NewPanasonicIPCapture | 1.6.3.0
Panasonic | WV-SF332 | Dome camera | Ver 1.30 or higher | 1 | yes | - | yes | yes | 800x600 | supported | Camera & Recorder | supported | supported (2-way) | 1/1 | not supported by device |  | supported (3 streams) | supported |  | supported |  | supported | 5.12 | NewPanasonicIPCapture | 1.6.3.0
Panasonic | WV-SF335 | Dome camera | Ver 1.30 or higher | 1 | yes | - | yes | yes | 1280x960 | supported | Camera & Recorder | supported | supported (2-way) | 1/1 | not supported by device |  | supported (3 streams) | supported |  | supported |  | supported | 5.12 | NewPanasonicIPCapture | 1.6.3.0
Panasonic | WV-SF336 | Dome camera | Ver 1.30 or higher | 1 | yes | - | yes | yes | 1280x960 | supported | Camera & Recorder | supported | supported (2-way) | 1/1 | not supported by device |  | supported (3 streams) | supported |  | supported |  | supported | 5.12 | NewPanasonicIPCapture | 1.6.3.0
Panasonic | WV-SF342 | Dome camera | Ver 1.30 or higher | 1 | yes | - | yes | yes | 1280x960 | supported | Camera & Recorder | supported | supported (2-way) | 1/1 | not supported by device |  | supported (3 streams) | supported |  | supported |  | supported | 5.12 | NewPanasonicIPCapture | 1.6.3.0
Panasonic | WV-SF346 | Dome camera | Ver 1.30 or higher | 1 | yes | - | yes | yes | 1280x960 | supported | Camera & Recorder | supported | supported (2-way) | 1/1 | not supported by device |  | supported (3 streams) | supported |  | supported |  | supported | 5.12 | NewPanasonicIPCapture | 1.6.3.0
Panasonic | WV-SF538 | Dome camera | Ver 1.10 or higher | 1 | yes | - |  | yes | 1920x1080 | supported | Camera & Recorder | supported | supported (2-way) | 1/1 | not supported by device |  | supported (3 streams) | supported |  | supported |  | supported | 5.12 | NewPanasonicIPCapture | 1.6.3.0
Panasonic | WV-SF539/DG-SF539 | Dome camera | Ver 1.10 or higher | 1 | yes | - |  | yes | 1920x1080 | supported | Camera & Recorder | supported | supported (2-way) | 2/1 | not supported by device |  | supported (3 streams) | supported |  | supported |  | supported | 5.12 | NewPanasonicIPCapture | 1.6.3.0
Panasonic | WV-SF548 | Dome camera | Ver 1.10 or higher | 1 | yes | - |  | yes | 1920x1080 | supported | Camera & Recorder | supported | supported (2-way) | 1/1 | not supported by device |  | supported (3 streams) | supported |  | supported |  | supported | 5.12 | NewPanasonicIPCapture | 1.6.3.0
Panasonic | WV-SF549 | Dome camera | Ver 1.10 or higher | 1 | yes | - |  | yes | 1920x1080 | supported | Camera & Recorder | supported | supported (2-way) | 2/1 | not supported by device |  | supported (3 streams) | supported |  | supported |  | supported | 5.12 | NewPanasonicIPCapture | 1.6.3.0
Panasonic | WV-ST162/BB-ST162 | Dome camera | Ver 1.10 or higher | 1 | yes | - |  | yes | 800x600 | not supported by device | Camera & Recorder | supported | not supported by device | 2/1 | not supported by device |  | supported (3 streams) | supported |  | supported |  | supported | 5.12 | NewPanasonicIPCapture | 1.6.3.0
Panasonic | WV-ST165/BB-ST165 | Dome camera | Ver 1.10 or higher | 1 | yes | - |  | yes | 1280x960 | not supported by device | Camera & Recorder | supported | not supported by device | 2/1 | not supported by device |  | supported (3 streams) | supported |  | supported |  | supported | 5.12 | NewPanasonicIPCapture | 1.6.3.0
Panasonic | WV-SW152/DG-SF152 | Dome camera | Ver 1.30 or higher | 1 | yes | - |  | yes | 1280x960 | not supported by device | Camera & Recorder | supported | not supported by device | not available | not supported by device |  | supported (3 streams) | supported |  | supported |  | supported | 5.12 | NewPanasonicIPCapture | 1.6.3.0
Panasonic | WV-SW155//DG-SW155 | Dome camera | Ver 1.30 or higher | 1 | yes | - |  | yes | 1280x960 | not supported by device | Camera & Recorder | supported | not supported by device | not available | not supported by device |  | supported (3 streams) | supported |  | supported |  | supported | 5.12 | NewPanasonicIPCapture | 1.6.3.0
Panasonic | WV-SW172/BB-SW172 | Dome camera | Ver 1.10 or higher | 1 | yes | - |  | yes | 800x600 | supported | Camera & Recorder | supported | supported (2-way) | 2/1 | not supported by device |  | supported (3 streams) | supported |  | supported |  | supported | 5.12 | NewPanasonicIPCapture | 1.6.3.0
Panasonic | WV-SW175/BB-SW175 | Dome camera | Ver 1.10 or higher | 1 | yes | - |  | yes | 1280x960 | supported | Camera & Recorder | not supported | supported (2-way) | 2/1 | supported |  | supported (3 streams) | supported |  | supported |  | supported | 5.12 | NewPanasonicIPCapture | 1.6.3.0
Panasonic | WV-SW352 | Dome camera | Ver 1.30 or higher | 1 | yes | - | yes | yes | 1280x960 | supported | Camera & Recorder | supported | supported (2-way) | 1/1 | not supported by device |  | supported (3 streams) | supported |  | supported |  | supported | 5.12 | NewPanasonicIPCapture | 1.6.3.0
Panasonic | WV-SW355/DG-SW355 | Dome camera | Ver 1.30 or higher | 1 | yes | - | yes | yes | 1280x960 | supported | Camera & Recorder | supported | supported (2-way) | 1/1 | not supported by device |  | supported (3 streams) | supported |  | supported |  | supported | 5.12 | NewPanasonicIPCapture | 1.6.3.0
Panasonic | WV-SW558 | Dome camera | Ver 1.10 or higher | 1 | yes | - |  | yes | 1920x1080 | supported | Camera & Recorder | supported | supported (2-way) | 1/1 | not supported by device |  | supported (3 streams) | supported |  | supported |  | supported | 5.12 | NewPanasonicIPCapture | 1.6.3.0
Panasonic | WV-SW559/DG-SW559 | Dome camera | Ver 1.10 or higher | 1 | yes | - |  | yes | 1920x1080 | supported | Camera & Recorder | supported | supported (2-way) | 2/1 | not supported by device |  | supported (3 streams) | supported |  | supported |  | supported | 5.12 | NewPanasonicIPCapture | 1.6.3.0
Panasonic | WV-SPV781LJ | Dome camera | Ver 2.60 or higher | 1 | yes | - | - | yes | 3840x2160 | supported | Camera & Recorder | supported | supported (2-way) | 3/2 | supported |  | supported (3 streams) | supported |  | supported |  | supported | 5.12 | NewPanasonicIPCapture | 1.6.3.0
Panasonic | WV-SF438/DG-SF438 | Fisheye camera | Ver 1.10 or higher | 1 | yes | - |  | yes | 1920x1080 | supported | Camera & Recorder | supported | supported (2-way) | 2/1 | not supported by device |  | supported (3 streams) | supported |  | supported |  | supported | 5.12 | NewPanasonicIPCapture | 1.6.3.0
Panasonic | WV-SW458/DG-SW458 | Fisheye camera | Ver 1.10 or higher | 1 | yes | - |  | yes | 1920x1080 | supported | Camera & Recorder | supported | supported (2-way) | 2/1 | not supported by device |  | supported (3 streams) | supported |  | supported |  | supported | 5.12 | NewPanasonicIPCapture | 1.6.3.0
Panasonic | BL-C1 | Network camera | Ver 1.29 | 1 |  | - |  | yes | 640x480 |  | Recorder only | not supported | not supported | not available | not supported by device | [7 empty] | 5.12 | NewPanasonicIPCapture | 1.6.3.0
Panasonic | BL-C10 | Network camera | Ver 1.24 | 1 |  | - |  | yes | 640x480 |  | Recorder only | not supported | not supported | not available | not supported by device | [7 empty] | 5.12 | NewPanasonicIPCapture | 1.6.3.0
Panasonic | BL-C140 | Network camera | Ver 3.10 | 1 |  | - | yes | yes | 640x480 |  | Recorder only | not supported | not supported | 0/1 | supported | [7 empty] | 5.12 | NewPanasonicIPCapture | 1.6.3.0
Panasonic | BL-C160 | Network camera | Ver 3.10 | 1 |  | - | yes | yes | 640x480 |  | Recorder only | not supported | not supported | 0/1 | supported | [7 empty] | 5.12 | NewPanasonicIPCapture | 1.6.3.0
Panasonic | BL-C20 | Network camera | Ver 1.30 | 1 |  | - |  | yes | 640x480 |  | Recorder only | not supported | not supported | not available | not supported by device | [7 empty] | 5.12 | NewPanasonicIPCapture | 1.6.3.0
Panasonic | BL-C30 | Network camera | Ver 1.30 | 1 |  | - |  | yes | 640x480 |  | Recorder only | not supported | not supported | not available | not supported by device | [7 empty] | 5.12 | NewPanasonicIPCapture | 1.6.3.0
Panasonic | DG-SF334 | Network camera | Ver 1.60 or higher | 1 | yes | - | yes | yes | 1280x960 | supported | Camera & Recorder | supported | supported (2-way) | 1/1 | not supported by device |  | supported (3 streams) | supported |  | supported |  | supported | 5.12 | NewPanasonicIPCapture | 1.6.3.0
Panasonic | DG-SF335 | Network camera | Ver 1.60 or higher | 1 | yes | - | yes | yes | 1280x960 | supported | Camera & Recorder | supported | supported (2-way) | 1/1 | not supported by device |  | supported (3 streams) | supported |  | supported |  | supported | 5.12 | NewPanasonicIPCapture | 1.6.3.0
Panasonic | DG-SP304 | Network camera | Ver 1.60 or higher | 1 | yes | - | yes | yes | 1280x960 | not supported by device | Camera & Recorder | supported | supported (2-way) | 1/1 | not supported by device |  | supported (3 streams) | supported |  | supported |  | supported | 5.12 | NewPanasonicIPCapture | 1.6.3.0
Panasonic | WV-NP1000 | Network camera | Ver 1.30 or higher | 1 |  | - | yes | yes | 1280x960 | not supported by device | Camera & Recorder | supported | supported (2-way) | 1/1 | not supported by device |  | supported (3 streams) | supported |  | supported |  | supported | 5.12 | NewPanasonicIPCapture | 1.6.3.0
Panasonic | WV-NP244 | Network camera | Ver 1.50 | 1 |  | - | yes | yes | 640x480 | not supported by device | Camera & Recorder | supported | supported (2-way) | 2/1 | not supported by device |  | supported (3 streams) | supported |  | supported |  | supported | 5.12 | NewPanasonicIPCapture | 1.6.3.0
Panasonic | WV-NP304 | Network camera | Ver 1.30 | 1 |  | - | yes | yes | 1280x960 | not supported by device | Camera & Recorder | supported | supported (2-way) | 2/1 | not supported by device |  | supported (3 streams) | supported |  | supported |  | supported | 5.12 | NewPanasonicIPCapture | 1.6.3.0
Panasonic | WV-NP502 | Network camera | Ver 1.02 | 1 | yes | - | yes | yes | 1280x960 | not supported by device | Camera & Recorder | supported | supported (2-way) | 2/1 | not supported by device |  | supported (3 streams) | supported |  | supported |  | supported | 5.12 | NewPanasonicIPCapture | 1.6.3.0
Panasonic | WV-NW502S | Network camera | Ver 1.02 | 1 | yes | - | yes | yes | 1280x960 | supported | Camera & Recorder | supported | supported (2-way) | 2/1 | not supported by device |  | supported (3 streams) | supported |  | supported |  | supported | 5.12 | NewPanasonicIPCapture | 1.6.3.0
Panasonic | WV-SP102/DG-SP102 | Network camera | Ver 1.00 | 1 | yes | - | no | yes | 640x480 | not supported by device | Camera & Recorder | supported | not supported by device | 0/1 | not supported by device |  | supported (3 streams) | supported |  | supported |  | supported | 5.12 | NewPanasonicIPCapture | 1.6.3.0
Panasonic | WV-SP105/DG-SP105 | Network camera | Ver 1.00 | 1 | yes | - | no | yes | 1280x960 | not supported by device | Camera & Recorder | supported | not supported by device | 0/1 | not supported by device |  | supported (3 streams) | supported |  | supported |  | supported | 5.12 | NewPanasonicIPCapture | 1.6.3.0
Panasonic | WV-SP302 | Network camera | Ver 1.00 | 1 | yes | - | no | yes | 800x600 | supported | Camera & Recorder | supported | supported (2-way) | 0/1 | not supported by device |  | supported (3 streams) | supported |  | supported |  | supported | 5.12 | NewPanasonicIPCapture | 1.6.3.0
Panasonic | WV-SP305/DG-SP305 | Network camera | Ver 1.00 | 1 | yes | - | no | yes | 1280x960 | supported | Camera & Recorder | supported | supported (2-way) | 0/1 | not supported by device |  | supported (3 streams) | supported |  | supported |  | supported | 5.12 | NewPanasonicIPCapture | 1.6.3.0
Panasonic | WV-SP306 | Network camera | Ver 1.00 | 1 | yes | - | no | yes | 1280x960 | supported | Camera & Recorder | supported | supported (2-way) | 0/1 | not supported by device |  | supported (3 streams) | supported |  | supported |  | supported | 5.12 | NewPanasonicIPCapture | 1.6.3.0
Panasonic | WV-SP508 | Network camera | Ver 1.10 or higher | 1 | yes | - |  | yes | 1920x1080 | supported | Camera & Recorder | supported | supported (2-way) | 1/1 | not supported by device |  | supported (3 streams) | supported |  | supported |  | supported | 5.12 | NewPanasonicIPCapture | 1.6.3.0
Panasonic | WV-SP509/DG-SP509 | Network camera | Ver 1.10 or higher | 1 | yes | - |  | yes | 1920x1080 | supported | Camera & Recorder | supported | supported (2-way) | 2/1 | not supported by device |  | supported (3 streams) | supported |  | supported |  | supported | 5.12 | NewPanasonicIPCapture | 1.6.3.0
Panasonic | WV-SW314/DG-SW314 | Network camera | Ver 1.10 or higher | 1 | yes | - | yes | yes | 1280x960 | supported | Camera & Recorder | supported | supported (2-way) | 1/1 | not supported by device |  | supported (3 streams) | supported |  | supported |  | supported | 5.12 | NewPanasonicIPCapture | 1.6.3.0
Panasonic | WV-SW316/DG-SW316 | Network camera | Ver 1.10 or higher | 1 | yes | - | yes | yes | 1280x960 | supported | Camera & Recorder | supported | supported (2-way) | 1/1 | not supported by device |  | supported (3 streams) | supported |  | supported |  | supported | 5.12 | NewPanasonicIPCapture | 1.6.3.0
Panasonic | WV-SPN631 | Network camera | Ver 2.58 or higher | 1 | yes | - | - | yes | 1920x1080 | supported | Camera & Recorder | supported | supported (2-way) | 3/2 | not supported by device |  | supported (3 streams) | supported |  | supported |  | supported | 5.12 | NewPanasonicIPCapture | 1.6.3.0
Panasonic | WV-S1132 | Network camera | Ver 2.58 or higher | 1 | yes | yes | - | yes | 2048x1536 | supported | Camera & Recorder | supported | supported (2-way) | 3/2 | not supported by device |  | supported (3 streams) | supported |  | supported |  | supported | 5.12 | NewPanasonicIPCapture | 1.6.3.0
Panasonic | BB-HCE481 | PTZ camera | Ver 1.40 | 1 |  | - |  | yes | 640x480 |  | Recorder only | not supported | not supported | 2/1 | supported | [7 empty] | 5.12 | NewPanasonicIPCapture | 1.6.3.0
Panasonic | BB-HCM311 | PTZ camera | Ver 1.40 | 1 |  | - |  | yes | 640x480 |  | Recorder only | not supported | not supported | 2/1 | supported | [7 empty] | 5.12 | NewPanasonicIPCapture | 1.6.3.0
Panasonic | BB-HCM331 | PTZ camera | Ver 1.40 | 1 |  | - |  | yes | 640x480 |  | Recorder only | not supported | not supported | 2/1 | supported | [7 empty] | 5.12 | NewPanasonicIPCapture | 1.6.3.0
Panasonic | BB-HCM371 | PTZ camera | Ver 1.40 | 1 |  | - |  | yes | 640x480 |  | Recorder only | not supported | not supported | 2/1 | supported | [7 empty] | 5.12 | NewPanasonicIPCapture | 1.6.3.0
Panasonic | BB-HCM381 | PTZ camera | Ver 1.40 | 1 |  | - |  | yes | 640x480 |  | Recorder only | not supported | not supported | 2/1 | supported | [7 empty] | 5.12 | NewPanasonicIPCapture | 1.6.3.0
Panasonic | BB-HCM403 | PTZ camera | Ver 1.40 | 1 |  | - |  | yes | 640x480 |  | Recorder only | not supported | not supported | 2/1 | supported | [7 empty] | 5.12 | NewPanasonicIPCapture | 1.6.3.0
Panasonic | BB-HCM511 | PTZ camera | Ver 3.12 | 1 |  | - | yes | yes | 640x480 |  | Recorder only | not supported | not supported | 2/1 | supported | [7 empty] | 5.12 | NewPanasonicIPCapture | 1.6.3.0
Panasonic | BB-HCM515 | PTZ camera | Ver 3.11 | 1 |  | - | yes | yes | 1280x1024 |  | Recorder only | not supported | not supported | 2/1 | supported | [7 empty] | 5.12 | NewPanasonicIPCapture | 1.6.3.0
Panasonic | BB-HCM527 | PTZ camera | Ver 3.12 | 1 |  | - | yes | yes | 640x480 |  | Recorder only | not supported | not supported | 2/1 | supported | [7 empty] | 5.12 | NewPanasonicIPCapture | 1.6.3.0
Panasonic | BB-HCM531 | PTZ camera | Ver 3.12 | 1 |  | - | yes | yes | 640x480 |  | Recorder only | not supported | not supported | 2/1 | supported | [7 empty] | 5.12 | NewPanasonicIPCapture | 1.6.3.0
Panasonic | BB-HCM547 | PTZ camera | Ver 3.12 | 1 |  | - | yes | yes | 640x480 |  | Recorder only | not supported | not supported | 2/1 | supported | [7 empty] | 5.12 | NewPanasonicIPCapture | 1.6.3.0
Panasonic | BB-HCM581/580 | PTZ camera | Ver 3.13 | 1 |  | - | yes | yes | 640x480 |  | Recorder only | not supported | not supported | 2/1 | supported | [7 empty] | 5.12 | NewPanasonicIPCapture | 1.6.3.0
Panasonic | BB-HCM701 | PTZ camera | Ver 4.10 | 1 | yes | - | yes | yes | 640x480 |  | Recorder only | not supported | not supported | 2/1 | supported | [7 empty] | 5.12 | NewPanasonicIPCapture | 1.6.3.0
Panasonic | BB-HCM705 | PTZ camera | Ver 4.10 | 1 | yes | - | yes | yes | 1280x960 |  | Recorder only | not supported | not supported | 2/1 | supported | [7 empty] | 5.12 | NewPanasonicIPCapture | 1.6.3.0
Panasonic | BB-HCM715 | PTZ camera | Ver 4.10 | 1 | yes | - | yes | yes | 1280x960 |  | Recorder only | not supported | not supported | 2/1 | supported | [7 empty] | 5.12 | NewPanasonicIPCapture | 1.6.3.0
Panasonic | BB-HCM735 | PTZ camera | Ver 4.10 | 1 | yes | - | yes | yes | 1280x960 |  | Recorder only | not supported | not supported | 2/1 | supported | [7 empty] | 5.12 | NewPanasonicIPCapture | 1.6.3.0
Panasonic | BL-C111 | PTZ camera | Ver 3.10 | 1 |  | - | yes | yes | 640x480 |  | Recorder only | not supported | not supported | 0/1 | supported | [7 empty] | 5.12 | NewPanasonicIPCapture | 1.6.3.0
Panasonic | BL-C131 | PTZ camera | Ver 3.10 | 1 |  | - | yes | yes | 640x480 |  | Recorder only | not supported | not supported | 0/1 | supported | [7 empty] | 5.12 | NewPanasonicIPCapture | 1.6.3.0
Panasonic | BL-C210 | PTZ camera | Ver 4.10 | 1 | yes | - | yes | yes | 640x480 |  | Recorder only | not supported | not supported | 2/1 | supported | [7 empty] | 5.12 | NewPanasonicIPCapture | 1.6.3.0
Panasonic | BL-C230 | PTZ camera | Ver 4.10 | 1 | yes | - | yes | yes | 640x480 |  | Recorder only | not supported | not supported | 2/1 | supported | [7 empty] | 5.12 | NewPanasonicIPCapture | 1.6.3.0
Panasonic | WV-NS202/NS202A | PTZ camera | Ver 2.40 | 1 |  | - | yes | yes | 640x480 | not supported by device | Camera & Recorder | not supported | supported (2-way) | 2/1 | supported |  | supported (3 streams) | supported |  | supported |  | supported | 5.12 | NewPanasonicIPCapture | 1.6.3.0
Panasonic | WV-NS954 | PTZ camera | Ver 1.30 or higher | 1 |  | - | yes | yes | 640x480 | not supported by device | Camera & Recorder | not supported | supported (2-way) | 2/1 | supported |  | supported (3 streams) | supported |  | supported |  | supported | 5.12 | NewPanasonicIPCapture | 1.6.3.0
Panasonic | WV-NW484 | PTZ camera | Ver 1.30 | 1 |  | - | yes | yes | 640x480 | not supported by device | Camera & Recorder | not supported | not supported by device | 2/1 | supported |  | supported (3 streams) | supported |  | supported |  | supported | 5.12 | NewPanasonicIPCapture | 1.6.3.0
Panasonic | WV-NW964/NS954 | PTZ camera | Ver 1.30 | 1 |  | - | yes | yes | 640x480 | not supported by device | Camera & Recorder | not supported | supported (2-way) | 2/1 | supported |  | supported (3 streams) | supported |  | supported |  | supported | 5.12 | NewPanasonicIPCapture | 1.6.3.0
Panasonic | WV-SC384/BB-SC384 | PTZ camera | Ver 1.00 | 1 | yes | - | yes | yes | 1280x960 | supported | Camera & Recorder | not supported | supported (2-way) | 0/1 | supported |  | supported (3 streams) | supported |  | supported |  | supported | 5.12 | NewPanasonicIPCapture | 1.6.3.0
Panasonic | WV-SC385/DG-SC385 | PTZ camera | Ver 1.10 | 1 | yes | - | yes | yes | 1280x960 | supported | Camera & Recorder | not supported | supported (2-way) | 0/1 | supported |  | supported (3 streams) | supported |  | supported |  | supported | 5.12 | NewPanasonicIPCapture | 1.6.3.0
Panasonic | WV-SC386/DG-SC386 | PTZ camera | Ver 1.30 or higher | 1 | yes | - | yes | yes | 1280x960 | supported | Camera & Recorder | not supported | supported (2-way) | 2/1 | supported |  | supported (3 streams) | supported |  | supported |  | supported | 5.12 | NewPanasonicIPCapture | 1.6.3.0
Panasonic | WV-SC395/DG-SW395 | PTZ camera | Ver 1.30 or higher | 1 | yes | - | yes | yes | 1280x960 | supported | Camera & Recorder | not supported | supported (2-way) | 2/1 | supported |  | supported (3 streams) | supported |  | supported |  | supported | 5.12 | NewPanasonicIPCapture | 1.6.3.0
Panasonic | WV-SW396/DG-SW396 | PTZ camera | Ver 1.30 or higher | 1 | yes | - | yes | yes | 1280x960 | supported | Camera & Recorder | not supported | supported (2-way) | 2/1 | supported |  | supported (3 streams) | supported |  | supported |  | supported | 5.12 | NewPanasonicIPCapture | 1.6.3.0
Panasonic | WV-SW558 | PTZ camera | Ver 1.10 | 1 | yes | - | - | yes | 1920x1080 | supported | Camera & Recorder | supported | supported (2-way) | 2/1 | not supported by device |  | supported (3 streams) | supported |  | supported |  | supported | 5.12 | NewPanasonicIPCapture | 1.6.3.0
Panasonic | WV-SUD638 | PTZ camera | Ver 2.58 or higher | 1 | yes | yes | - | yes | 1920x1080 | not supported by device | Camera & Recorder | supported | supported (2-way) | 3/2 | supported |  | supported (3 streams) | supported |  | supported |  | supported | 5.12 | NewPanasonicIPCapture | 1.6.3.0
Pelco | Sarix IBP1110-ER | Bullet camera | 03.29.20 and newer | 1 | yes | - | - | no | 1280x720 | not supported | Recorder only | not supported by device | not supported | 1/1 | not supported by device |  | not supported |  | not supported by device |  |  | not supported by device | 5.12 | PelcoIPCapture | 1.8.3.5
Pelco | Sarix IBP219-ER | Bullet camera | 03.29.20 and newer | 1 | yes | - | - | no | 1920x1080 | not supported | Recorder only | not supported by device | not supported | 1/1 | not supported by device |  | not supported |  | not supported by device |  |  | not supported by device | 5.12 | PelcoIPCapture | 1.8.3.5
Pelco | Sarix IBP319-ER | Bullet camera | 03.29.20 and newer | 1 | yes | - | - | no | 2048x1536 | not supported | Recorder only | not supported by device | not supported | 1/1 | not supported by device |  | not supported |  | not supported by device |  |  | not supported by device | 5.12 | PelcoIPCapture | 1.8.3.5
Pelco | Sarix IBP519-ER | Bullet camera | 03.29.20 and newer | 1 | yes | - | - | no | 2592x1944 | not supported | Recorder only | not supported by device | not supported | 1/1 | not supported by device |  | not supported |  | not supported by device |  |  | not supported by device | 5.12 | PelcoIPCapture | 1.8.3.5
Pelco | Sarix IBPS110-ER | Bullet camera | 03.29.20 and newer | 1 | yes | - | - | no | 800x600 | not supported | Recorder only | not supported by device | not supported | 1/1 | not supported by device |  | not supported |  | not supported by device |  |  | not supported by device | 5.12 | PelcoIPCapture | 1.8.3.5
Pelco | Camclosure IP110 | Dome camera | 01.02.0015 | 1 | - | - | yes | yes | 720x576 / 720x480 |  | Recorder only | not supported by device | not supported by device | 1/1 | not supported by device |  |  |  | not supported by device |  |  | not supported by device | 5.12 | PelcoIPCapture | 1.8.3.5
Pelco | Sarix ID10 | Dome camera | 1.8.2.9110-O3.7852 and newer | 1 | yes | - | - | yes | 1280x1024 |  | Recorder only | not supported by device | not supported | 1/1 | not supported by device |  | not supported |  | not supported by device |  |  | not supported by device | 5.12 | PelcoIPCapture | 1.8.3.5
Pelco | Sarix ID30 | Dome camera | 1.8.2.9110-O3.7852 and newer | 1 | yes | - | - | yes | 2048x1536 |  | Recorder only | not supported by device | not supported | 1/1 | not supported by device |  | not supported |  | not supported by device |  |  | not supported by device | 5.12 | PelcoIPCapture | 1.8.3.5
Pelco | Sarix IDE10 | Dome camera | 1.8.2.9111-O3.7852 and newer | 1 | yes | - | - | yes | 1280x1024 |  | Recorder only | not supported by device | not supported | 1/1 | not supported by device |  | not supported |  | not supported by device |  |  | not supported by device | 5.12 | PelcoIPCapture | 1.8.3.5
Pelco | Sarix IDE20 | Dome camera | 1.8.2.9111-O3.7852 and newer | 1 | yes | - | - | yes | 1920x1080 |  | Recorder only | not supported by device | not supported | 1/1 | not supported by device |  | not supported |  | not supported by device |  |  | not supported by device | 5.12 | PelcoIPCapture | 1.8.3.5
Pelco | Sarix IDS0 | Dome camera | 1.8.2.9110-O3.7852 and newer | 1 | yes | - | yes | yes | 800x600 |  | Recorder only | not supported by device | not supported | 1/1 | not supported by device |  | not supported |  | not supported by device |  |  | not supported by device | 5.12 | PelcoIPCapture | 1.8.3.5
Pelco | Sarix IE10 | Dome camera | 1.8.2.8110-O3.7852 and newer | 1 | yes | - | - | yes | 1280x1024 |  | Recorder only | not supported by device | not supported | 1/1 | not supported by device |  | not supported |  | not supported by device |  |  | not supported by device | 5.12 | PelcoIPCapture | 1.8.3.5
Pelco | Sarix IE30 | Dome camera | 1.8.2.8110-O3.7852 and newer | 1 | yes | - | - | yes | 2048x1536 |  | Recorder only | not supported by device | not supported | 1/1 | not supported by device |  | not supported |  | not supported by device |  |  | not supported by device | 5.12 | PelcoIPCapture | 1.8.3.5
Pelco | Sarix IEE10 | Dome camera | 1.8.2.8111-O3.7852 and newer | 1 | yes | - | - | yes | 1280x1024 |  | Recorder only | not supported by device | not supported | 1/1 | not supported by device |  | not supported |  | not supported by device |  |  | not supported by device | 5.12 | PelcoIPCapture | 1.8.3.5
Pelco | Sarix IEE20 | Dome camera | 1.8.2.8111-O3.7852 and newer | 1 | yes | - | - | yes | 1920x1080 |  | Recorder only | not supported by device | not supported | 1/1 | not supported by device |  | not supported |  | not supported by device |  |  | not supported by device | 5.12 | PelcoIPCapture | 1.8.3.5
Pelco | Sarix IES0 | Dome camera | 1.8.2.8110-O3.7852 and newer | 1 | yes | - | yes | yes | 800x600 |  | Recorder only | not supported by device | not supported | 1/1 | not supported by device |  | not supported |  | not supported by device |  |  | not supported by device | 5.12 | PelcoIPCapture | 1.8.3.5
Pelco | Sarix IL10 | Dome camera | 1.8.2.6.8310-O3.9703 and newer | 1 | yes | - | - | - | 1280x720 | not supported by device | Recorder only | not supported by device | not supported by device | not available | not supported by device |  | not supported |  | not supported by device |  |  | not supported by device | 5.12 | PelcoIPCapture | 1.8.3.5
Pelco | Sarix IM10 | Dome camera | 1.8.2.8272-O1.7852 and newer | 1 | yes | - | - | yes | 1280x1024 |  | Recorder only | not supported by device | not supported | 4/1 (USB) | not supported by device |  | not supported |  | not supported by device |  |  | not supported by device | 5.12 | PelcoIPCapture | 1.8.3.5
Pelco | Sarix IME119 | Dome camera | 2.0.0.11.8280-A0.0 and newer | 1 | yes | - | - | yes | 1280x960 | not supported | Recorder only | not supported by device | not supported | 1/1 | not supported by device |  | not supported |  | not supported by device |  |  | not supported by device | 5.12 | PelcoIPCapture | 1.8.3.5
Pelco | Sarix IME219 | Dome camera | 2.0.0.11.8280-A0.0 and newer | 1 | yes | - | - | yes | 1920x1080 | not supported | Recorder only | not supported by device | not supported | 1/1 | not supported by device |  | not supported |  | not supported by device |  |  | not supported by device | 5.12 | PelcoIPCapture | 1.8.3.5
Pelco | Sarix IME319 | Dome camera | 2.0.0.11.8280-A0.0 and newer | 1 | yes | - | - | yes | 2048x1536 | not supported | Recorder only | not supported by device | not supported | 1/1 | not supported by device |  | not supported |  | not supported by device |  |  | not supported by device | 5.12 | PelcoIPCapture | 1.8.3.5
Pelco | Sarix IMES19 | Dome camera | 2.0.0.11.8280-A0.0 and newer | 1 | yes | - | - | yes | 800x608 | not supported | Recorder only | not supported by device | not supported | 1/1 | not supported by device |  | not supported |  | not supported by device |  |  | not supported by device | 5.12 | PelcoIPCapture | 1.8.3.5
Pelco | Sarix IMP1110-1 | Dome camera | 03.29.21 and newer | 1 | yes | - | - | no | 1280x720 | not supported | Recorder only | not supported by device | not supported | 1/1 | not supported by device |  | not supported | not supported | not supported by device |  |  | not supported by device | 5.12 | PelcoIPCapture | 1.8.3.5
Pelco | Sarix IMP219-1 | Dome camera | 03.29.21 and newer | 1 | yes | - | - | no | 1920x1080 | not supported | Recorder only | not supported by device | not supported | 1/1 | not supported by device |  | not supported | not supported | not supported by device |  |  | not supported by device | 5.12 | PelcoIPCapture | 1.8.3.5
Pelco | Sarix IMP319-1 | Dome camera | 03.29.21 and newer | 1 | yes | - | - | no | 2048x1536 | not supported | Recorder only | not supported by device | not supported | 1/1 | not supported by device |  | not supported | not supported | not supported by device |  |  | not supported by device | 5.12 | PelcoIPCapture | 1.8.3.5
Pelco | Sarix IMP519-1 | Dome camera | 03.29.21 and newer | 1 | yes | - | - | no | 2592x1944 | not supported | Recorder only | not supported by device | not supported | 1/1 | not supported by device |  | not supported | not supported | not supported by device |  |  | not supported by device | 5.12 | PelcoIPCapture | 1.8.3.5
Pelco | Sarix IMPS110-1 | Dome camera | 03.29.21 and newer | 1 | yes | - | - | no | 800x600 | not supported | Recorder only | not supported by device | not supported | 1/1 | not supported by device |  | not supported | not supported | not supported by device |  |  | not supported by device | 5.12 | PelcoIPCapture | 1.8.3.5
Pelco | Sarix IMS0 | Dome camera | 1.8.2.8272-O1.7852 and newer | 1 | yes | - | yes | yes | 800x600 |  | Recorder only | not supported by device | not supported | 4/1 (USB) | not supported by device |  | not supported |  | not supported by device |  |  | not supported by device | 5.12 | PelcoIPCapture | 1.8.3.5
Pelco | IMM12018 | Dome camera | 2.6.0.5.8360-A0.0 or higher | 1 | yes | - | - | yes | 4064x4096 | not supported | Recorder only | not supported | supported (incoming only) | 1/1 | not supported by device | not supported by device | supported (2 streams) | supported | supported (in Spotter) |  |  | not supported by device | 5.12 | OnvifIPCapture | 1.9.18.0 | Optera™ IMM series 12 MPix camera. ONVIF Profile S conformant. Not supported by native driver
Pelco | SRXP4-2V10-EMD-IR | Dome camera | 4.60.0.24 | 1 | yes | yes | - | yes | 1920x1080 | supported | Camera & Recorder | not supported | supported (2-way) | 1/1 | supported (motorized V/F) | not supported by device | supported (3 streams) | supported | not supported by device | supported |  | supported | 9.6 | OnvifIPCapture | 1.9.18.0
Pelco | EVO-05-LID | Fisheye camera | 1.8.1 or higher | 1 | yes | - | - | yes | 2144x1944 | not supported | Recorder only | not supported | supported (incoming only) | not available | not supported by device | not supported by device | supported (2 streams) | supported | supported (in Spotter) |  |  | not supported by device | 5.12 | OnvifIPCapture | 1.9.18.0 | ONVIF Profile S conformant. Not supported by native driver
Pelco | EVO-05-LJD | Fisheye camera | 1.8.1 or higher | 1 | yes | - | - | yes | 2144x1944 | not supported | Recorder only | not supported | supported (incoming only) | not available | not supported by device | not supported by device | supported (2 streams) | supported | supported (in Spotter) |  |  | not supported by device | 5.12 | OnvifIPCapture | 1.9.18.0 | ONVIF Profile S conformant. Not supported by native driver
Pelco | EVO-05-NID | Fisheye camera | 1.8.1 or higher | 1 | yes | - | - | yes | 2144x1944 | not supported | Recorder only | not supported | supported (incoming only) | 1/1 | not supported by device | not supported by device | supported (2 streams) | supported | supported (in Spotter) |  |  | not supported by device | 5.12 | OnvifIPCapture | 1.9.18.0 | ONVIF Profile S conformant. Not supported by native driver
Pelco | EVO-05-NJD | Fisheye camera | 1.8.1 or higher | 1 | yes | - | - | yes | 2144x1944 | not supported | Recorder only | not supported | supported (incoming only) | 1/1 | not supported by device | not supported by device | supported (2 streams) | supported | supported (in Spotter) |  |  | not supported by device | 5.12 | OnvifIPCapture | 1.9.18.0 | ONVIF Profile S conformant. Not supported by native driver
Pelco | EVO-05-NMD | Fisheye camera | 1.8.1 or higher | 1 | yes | - | - | yes | 2144x1944 | not supported | Recorder only | not supported | supported (incoming only) | 1/1 | not supported by device | not supported by device | supported (2 streams) | supported | supported (in Spotter) |  |  | not supported by device | 5.12 | OnvifIPCapture | 1.9.18.0 | ONVIF Profile S conformant. Not supported by native driver
Pelco | EVO-05-NND | Fisheye camera | 1.8.1 or higher | 1 | yes | - | - | yes | 2144x1944 | not supported | Recorder only | not supported | supported (incoming only) | 1/1 | not supported by device | not supported by device | supported (2 streams) | supported | supported (in Spotter) |  |  | not supported by device | 5.12 | OnvifIPCapture | 1.9.18.0 | ONVIF Profile S conformant. Not supported by native driver
Pelco | Sarix IX10 | Network camera | 1.8.2.9080-A1.7852 and newer | 1 | yes | - | - | yes | 1280x1024 |  | Recorder only | not supported by device | not supported | 1/1 | not supported by device |  | not supported |  | not supported by device |  |  | not supported by device | 5.12 | PelcoIPCapture | 1.8.3.5
Pelco | Sarix IX30 | Network camera | 1.8.2.9080-A1.7852 and newer | 1 | yes | - | - | yes | 2048x1536 |  | Recorder only | not supported by device | not supported | 1/1 | not supported by device |  | not supported |  | not supported by device |  |  | not supported by device | 5.12 | PelcoIPCapture | 1.8.3.5
Pelco | Sarix IXE10 | Network camera | 1.8.2.9083-A1.7852 and newer | 1 | yes | - | - | yes | 1280x1024 |  | Recorder only | not supported by device | not supported | 1/1 | not supported by device |  | not supported |  | not supported by device |  |  | not supported by device | 5.12 | PelcoIPCapture | 1.8.3.5
Pelco | Sarix IXE11 | Network camera | 2.0.0.11.9280-A0.0 and newer | 1 | yes | - | - | yes | 1280x960 | not supported | Recorder only | not supported by device | not supported | 1/1 | not supported by device |  | not supported |  | not supported by device |  |  | not supported by device | 5.12 | PelcoIPCapture | 1.8.3.5
Pelco | Sarix IXE20 | Network camera | 1.8.2.9081-A1.7852 and newer | 1 | yes | - | - | yes | 1920x1080 |  | Recorder only | not supported by device | not supported | 1/1 | not supported by device |  | not supported |  | not supported by device |  |  | not supported by device | 5.12 | PelcoIPCapture | 1.8.3.5
Pelco | Sarix IXE21 | Network camera | 2.0.0.11.9280-A0.0 and newer | 1 | yes | - | - | yes | 1920x1080 | not supported | Recorder only | not supported by device | not supported | 1/1 | not supported by device |  | not supported |  | not supported by device |  |  | not supported by device | 5.12 | PelcoIPCapture | 1.8.3.5
Pelco | Sarix IXE31 | Network camera | 2.0.0.11.9280-A0.0 and newer | 1 | yes | - | - | yes | 2048x1536 | not supported | Recorder only | not supported by device | not supported | 1/1 | not supported by device |  | not supported |  | not supported by device |  |  | not supported by device | 5.12 | PelcoIPCapture | 1.8.3.5
Pelco | Sarix IXES1 | Network camera | 2.0.0.11.9280-A0.0 and newer | 1 | yes | - | - | yes | 800x608 | not supported | Recorder only | not supported by device | not supported | 1/1 | not supported by device |  | not supported |  | not supported by device |  |  | not supported by device | 5.12 | PelcoIPCapture | 1.8.3.5
Pelco | Sarix IXP11 | Network camera | 03.28 and newer | 1 | yes | - | - | no | 1280x960 | not supported | Recorder only | not supported by device | not supported | 1/1 | not supported by device |  | not supported |  | not supported by device |  |  | not supported by device | 5.12 | PelcoIPCapture | 1.8.3.5
Pelco | Sarix IXP21 | Network camera | 03.28 and newer | 1 | yes | - | - | no | 1920x1080 | not supported | Recorder only | not supported by device | not supported | 1/1 | not supported by device |  | not supported |  | not supported by device |  |  | not supported by device | 5.12 | PelcoIPCapture | 1.8.3.5
Pelco | Sarix IXP31 | Network camera | 03.28 and newer | 1 | yes | - | - | no | 2048x1536 | not supported | Recorder only | not supported by device | not supported | 1/1 | not supported by device |  | not supported |  | not supported by device |  |  | not supported by device | 5.12 | PelcoIPCapture | 1.8.3.5
Pelco | Sarix IXP51 | Network camera | 03.28 and newer | 1 | yes | - | - | no | 2592x1944 | not supported | Recorder only | not supported by device | not supported | 1/1 | not supported by device |  | not supported |  | not supported by device |  |  | not supported by device | 5.12 | PelcoIPCapture | 1.8.3.5
Pelco | Sarix IXPS1 | Network camera | 03.28 and newer | 1 | yes | - | - | no | 800x608 | not supported | Recorder only | not supported by device | not supported | 1/1 | not supported by device |  | not supported |  | not supported by device |  |  | not supported by device | 5.12 | PelcoIPCapture | 1.8.3.5
Pelco | Sarix IXS0 | Network camera | 1.8.2.9082-A1.7852 and newer | 1 | yes | - | yes | yes | 800x600 |  | Recorder only | not supported by device | not supported | 1/1 | not supported by device |  | not supported |  | not supported by device |  |  | not supported by device | 5.12 | PelcoIPCapture | 1.8.3.5
Pelco | Spectra HD | PTZ camera | 1.8.2.9310-A1.7852 and newer | 1 | yes | - | - | yes | 1280x960 | not supported | Recorder only | not supported | not supported | 4/1 (USB) | supported | not supported by device | not supported | not supported | not supported by device |  |  | not supported by device | 5.12 | PelcoIPCapture | 1.8.3.5 | S5118 models: High Definition pan/tilt/zoom high-speed dome
Pelco | Spectra IV IP H.264 | PTZ camera | 1.8.2.2084-O1.7852 and newer | 1 | yes | - | yes | yes | 704x576 / 704x480 |  | Recorder only | not supported | not supported | 7/2 | supported |  |  |  | not supported by device |  |  | not supported by device | 5.12 | PelcoIPCapture | 1.8.3.5
Pelco | Spectra Mini IP | PTZ camera | 01.25.0002 | 1 | - | - | yes | yes | 720x576 / 720x480 |  | Recorder only | not supported by device | not supported | 1/1 | supported |  |  |  | not supported by device |  |  | not supported by device | 5.12 | PelcoIPCapture | 1.8.3.5
Pelco | Spectra Enhanced | PTZ camera | 2.4.0.5.9340-A0.0 and newer | 1 | yes | - | - | yes | 1920x1080 | not supported | Recorder only | not supported by device | not supported | 1/1 | supported | supported | not supported | not supported | not supported by device |  |  | not supported by device | 5.12 | PelcoIPCapture | 1.8.3.5 | S6220 and S6230 models, Wide-Dynamic-range pan/tilt/zoom dome
Pelco | Sarix ESTI2 | Thermal camera | 1.8.2.9441-O4.7852 and newer | 1 | yes | - | - | yes | 240x180 |  | Recorder only | not supported by device | not supported | 1/1 | supported |  | not supported |  | not supported by device |  |  | not supported by device | 5.12 | PelcoIPCapture | 1.8.3.5
Pelco | Sarix ESTI3 | Thermal camera | 1.8.2.9441-O4.7852 and newer | 1 | yes | - | - | yes | 384x288 |  | Recorder only | not supported by device | not supported | 1/1 | supported |  | not supported |  | not supported by device |  |  | not supported by device | 5.12 | PelcoIPCapture | 1.8.3.5
Pelco | Sarix ESTI6 | Thermal camera | 1.8.2.9441-O4.7852 and newer | 1 | yes | - | - | yes | 640x480 |  | Recorder only | not supported by device | not supported | 1/1 | supported |  | not supported |  | not supported by device |  |  | not supported by device | 5.12 | PelcoIPCapture | 1.8.3.5
Pelco | Sarix TI2 | Thermal camera | 1.8.2.9441-O4.7852 and newer | 1 | yes | - | - | yes | 240x180 |  | Recorder only | not supported by device | not supported | 1/0 | not supported by device |  | not supported |  | not supported by device |  |  | not supported by device | 5.12 | PelcoIPCapture | 1.8.3.5
Pelco | Sarix TI3 | Thermal camera | 1.8.2.9441-O4.7852 and newer | 1 | yes | - | - | yes | 384x288 |  | Recorder only | not supported by device | not supported | 1/0 | not supported by device |  | not supported |  | not supported by device |  |  | not supported by device | 5.12 | PelcoIPCapture | 1.8.3.5
Pelco | Sarix TI6 | Thermal camera | 1.8.2.9441-O4.7852 and newer | 1 | yes | - | - | yes | 640x480 |  | Recorder only | not supported by device | not supported | 1/0 | not supported by device |  | not supported |  | not supported by device |  |  | not supported by device | 5.12 | PelcoIPCapture | 1.8.3.5
Pelco | SP-TM314 | Thermal camera | 1.9.2.7-20140821-1.9442-O4.10623 and newer | 1 | yes | - | - | yes | 384x288 | not supported | Recorder only | not supported by device | not supported | 1/0 | not supported by device | not supported by device | not supported | not supported | not supported by device |  |  | not supported by device | 5.12 | PelcoIPCapture | 1.8.3.5 | Sarix® TM Series Thermography IP Cameras
Pelco | SP-TM335 | Thermal camera | 1.9.2.7-20140821-1.9442-O4.10623 and newer | 1 | yes | - | - | yes | 384x288 | not supported | Recorder only | not supported by device | not supported | 1/0 | not supported by device | not supported by device | not supported | not supported | not supported by device |  |  | not supported by device | 5.12 | PelcoIPCapture | 1.8.3.5 | Sarix® TM Series Thermography IP Cameras
Pelco | SP-TM350 | Thermal camera | 1.9.2.7-20140821-1.9442-O4.10623 and newer | 1 | yes | - | - | yes | 384x288 | not supported | Recorder only | not supported by device | not supported | 1/0 | not supported by device | not supported by device | not supported | not supported | not supported by device |  |  | not supported by device | 5.12 | PelcoIPCapture | 1.8.3.5 | Sarix® TM Series Thermography IP Cameras
Pelco | NET5401T | Video server | 1.9.2.13.3081-O3.10306 | 1 | yes | - | - | yes | 704x576 / 704x480 |  | Recorder only | not supported by device | not supported | 1/1 | not supported |  |  |  | not supported by device |  |  | not supported by device | 5.12 | PelcoIPCapture | 1.8.3.5
Pelco | NET5402T | Video server | 1.9.2.13.3081-O3.10306 | 2 | yes | - | - | yes | 704x576 / 704x480 |  | Recorder only | not supported by device | not supported | 1/1 | not supported |  |  |  | not supported by device |  |  | not supported by device | 5.12 | PelcoIPCapture | 1.8.3.5
Pelco | NET5404T | Video server | 1.9.2.13.3081-O3.10306 | 4 | yes | - | - | yes | 704x576 / 704x480 |  | Recorder only | not supported by device | not supported | 1/1 | not supported |  |  |  | not supported by device |  |  | not supported by device | 5.12 | PelcoIPCapture | 1.8.3.5
Pixord | P413 | Dome camera | 2.46R03.01 | 1 |  | - | yes | yes | 720x576 / 720x480 |  | Recorder only | not supported by device | not supported | not supported | not supported by device | [7 empty] | 5.12 | NewPixordIPCapture | 1.5.3.3
Pixord | P400 | Network camera | 2.46R03.01 | 1 |  | - | yes | yes | 720x576 / 720x480 |  | Recorder only | not supported by device | not supported | 1/1 | not supported by device | [7 empty] | 5.12 | NewPixordIPCapture | 1.5.3.3
Pixord | P405(W) | Network camera | 3.2.48.R03 | 1 |  | - | yes | yes | 640x480 |  | Recorder only | not supported by device | not supported | not supported | not supported by device | [7 empty] | 5.12 | NewPixordIPCapture | 1.5.3.3
Pixord | P405M | Network camera | 3.2.48.R03 | 1 |  | - | yes | yes | 1280x1024 |  | Recorder only | not supported by device | not supported | not supported | not supported by device | [7 empty] | 5.12 | NewPixordIPCapture | 1.5.3.3
Pixord | P410 | Network camera | 3.2.48.R03 | 1 |  | - | yes | yes | 720x576 / 720x480 |  | Recorder only | not supported by device | not supported | not supported | not supported by device | [7 empty] | 5.12 | NewPixordIPCapture | 1.5.3.3
Pixord | P411 | Network camera | 3.2.48.R03 | 1 |  | - | yes | yes | 720x576 / 720x480 |  | Recorder only | not supported by device | not supported | not supported | not supported by device | [7 empty] | 5.12 | NewPixordIPCapture | 1.5.3.3
Pixord | P412 | Network camera | 3.2.48.R03 | 1 |  | - | yes | yes | 720x576 / 720x480 |  | Recorder only | not supported by device | not supported | not supported | not supported by device | [7 empty] | 5.12 | NewPixordIPCapture | 1.5.3.3
Pixord | P423 | Network camera | 2.46R03.01 | 1 |  | - | yes | yes | 720x576 / 720x480 |  | Recorder only | not supported by device | not supported | not supported | not supported by device | [7 empty] | 5.12 | NewPixordIPCapture | 1.5.3.3
Pixord | P426 | Network camera | 2.46R03.01 | 1 |  | - | yes | yes | 720x576 / 720x480 |  | Recorder only | not supported by device | not supported | 1/1 | not supported by device | [7 empty] | 5.12 | NewPixordIPCapture | 1.5.3.3
Pixord | P428 | Network camera | 2.46R03.01 | 1 |  | - | yes | yes | 720x576 / 720x480 |  | Recorder only | not supported by device | not supported | not supported | not supported by device | [7 empty] | 5.12 | NewPixordIPCapture | 1.5.3.3
Pixord | P461 | PTZ camera | 2.30R95.05 | 1 |  | - | yes | yes | 720x576 / 720x480 |  | Recorder only | not supported by device | not supported | 6/1 | supported | [7 empty] | 5.12 | NewPixordIPCapture | 1.5.3.3
Pixord | P463 | PTZ camera | 2.30R95.05 | 1 |  | - | yes | yes | 720x576 / 720x480 |  | Recorder only | not supported by device | not supported | 6/1 | supported | [7 empty] | 5.12 | NewPixordIPCapture | 1.5.3.3
Pixord | P1400 | Video server | 2.46R03.01 | 1 |  | - | yes | yes | 720x576 / 720x480 |  | Recorder only | not supported by device | not supported | 1/1 | supported | [7 empty] | 5.12 | NewPixordIPCapture | 1.5.3.3
Pixord | P1401 | Video server | 2.46R03.01 | 1 |  | - | yes | yes | 720x576 / 720x480 |  | Recorder only | not supported by device | not supported | 1/1 | supported | [7 empty] | 5.12 | NewPixordIPCapture | 1.5.3.3
Planet | ICA-HM131 | Dome camera | t20100707NS | 1 | yes | - | - | yes | 1920x1080 |  | Recorder only | not supported | not supported | not available | not supported by device | [6 empty] | not supported by device | 5.4 | EIPCapture | 2.3.2.2
Planet | ICA-HM131R | Dome camera | pla20101215NS | 1 | yes | - | - | yes | 1920x1080 |  | Recorder only | not supported | not supported | not available | not supported by device | [6 empty] | not supported by device | 5.4 | EIPCapture | 2.3.2.2
Planet | ICA-HM126 | Network camera | t20100707NS | 1 | yes | - | - | yes | 1920x1080 |  | Recorder only | not supported | not supported | not available | not supported by device | [6 empty] | not supported by device | 5.4 | EIPCapture | 2.3.2.2
Planet | ICA-HM126R | Network camera | t20100707NS | 1 | yes | - | - | yes | 1920x1080 |  | Recorder only | not supported | not supported | not available | not supported by device | [6 empty] | not supported by device | 5.4 | EIPCapture | 2.3.2.2
Planet | ICA-H652 | PTZ camera |  | 1 | yes | - | - | yes | 720x576 / 720x480 |  | Recorder only | not supported by device | not supported | 4/1 | supported | [6 empty] | not supported by device | 5.4 | EIPCapture | 2.3.2.2
Redvision | RV30-1080-G | PTZ camera | WS04r04 (Apr 29 2015) or higher | 1 | yes | - | yes | yes | 1920x1080 | not supported by device | Recorder only | not supported | not supported by device | not supported | supported | not supported by device | supported (2 streams) | not supported | not supported by device |  |  |  | 5.12 | OnvifIPCapture | 1.9.18.0
Redvision | RV30-1080-W-G | PTZ camera | WS04r04 (Apr 29 2015) or higher | 1 | yes | - | yes | yes | 1920x1080 | not supported by device | Recorder only | not supported | not supported by device | not supported | supported | not supported by device | supported (2 streams) | not supported | not supported by device |  |  |  | 5.12 | OnvifIPCapture | 1.9.18.0
Redvision | RV30-1080-B | PTZ camera | WS04r04 (Apr 29 2015) or higher | 1 | yes | - | yes | yes | 1920x1080 | not supported by device | Recorder only | not supported | not supported by device | not supported | supported | not supported by device | supported (2 streams) | not supported | not supported by device |  |  |  | 5.12 | OnvifIPCapture | 1.9.18.0
Redvision | RV30-1080-W-B | PTZ camera | WS04r04 (Apr 29 2015) or higher | 1 | yes | - | yes | yes | 1920x1080 | not supported by device | Recorder only | not supported | not supported by device | not supported | supported | not supported by device | supported (2 streams) | not supported | not supported by device |  |  |  | 5.12 | OnvifIPCapture | 1.9.18.0
Redvision | RV30-1080-IR-G | PTZ camera | WS04r04 (Apr 29 2015) or higher | 1 | yes | - | yes | yes | 1920x1080 | not supported by device | Recorder only | not supported | not supported by device | not supported | supported | not supported by device | supported (2 streams) | not supported | not supported by device |  |  |  | 5.12 | OnvifIPCapture | 1.9.18.0
Redvision | RV30-1080-IR-W-G | PTZ camera | WS04r04 (Apr 29 2015) or higher | 1 | yes | - | yes | yes | 1920x1080 | not supported by device | Recorder only | not supported | not supported by device | not supported | supported | not supported by device | supported (2 streams) | not supported | not supported by device |  |  |  | 5.12 | OnvifIPCapture | 1.9.18.0
Redvision | RV30-1080-IR-B | PTZ camera | WS04r04 (Apr 29 2015) or higher | 1 | yes | - | yes | yes | 1920x1080 | not supported by device | Recorder only | not supported | not supported by device | not supported | supported | not supported by device | supported (2 streams) | not supported | not supported by device |  |  |  | 5.12 | OnvifIPCapture | 1.9.18.0
Redvision | RV30-1080-IR-W-B | PTZ camera | WS04r04 (Apr 29 2015) or higher | 1 | yes | - | yes | yes | 1920x1080 | not supported by device | Recorder only | not supported | not supported by device | not supported | supported | not supported by device | supported (2 streams) | not supported | not supported by device |  |  |  | 5.12 | OnvifIPCapture | 1.9.18.0
Redvision | RV30-1080-IRWL-G | PTZ camera | WS04r04 (Apr 29 2015) or higher | 1 | yes | - | yes | yes | 1920x1080 | not supported by device | Recorder only | not supported | not supported by device | not supported | supported | not supported by device | supported (2 streams) | not supported | not supported by device |  |  |  | 5.12 | OnvifIPCapture | 1.9.18.0
Redvision | RV30-1080-IRWL-W-G | PTZ camera | WS04r04 (Apr 29 2015) or higher | 1 | yes | - | yes | yes | 1920x1080 | not supported by device | Recorder only | not supported | not supported by device | not supported | supported | not supported by device | supported (2 streams) | not supported | not supported by device |  |  |  | 5.12 | OnvifIPCapture | 1.9.18.0
Redvision | RV30-1080-IRWL-B | PTZ camera | WS04r04 (Apr 29 2015) or higher | 1 | yes | - | yes | yes | 1920x1080 | not supported by device | Recorder only | not supported | not supported by device | not supported | supported | not supported by device | supported (2 streams) | not supported | not supported by device |  |  |  | 5.12 | OnvifIPCapture | 1.9.18.0
Redvision | RV30-1080-IRWL-W-B | PTZ camera | WS04r04 (Apr 29 2015) or higher | 1 | yes | - | yes | yes | 1920x1080 | not supported by device | Recorder only | not supported | not supported by device | not supported | supported | not supported by device | supported (2 streams) | not supported | not supported by device |  |  |  | 5.12 | OnvifIPCapture | 1.9.18.0
Redvision | RV30-720-G | PTZ camera | WS04r04 (Apr 29 2015) or higher | 1 | yes | - | yes | yes | 1920x1080 | not supported by device | Recorder only | not supported | not supported by device | not supported | supported | not supported by device | supported (2 streams) | not supported | not supported by device |  |  |  | 5.12 | OnvifIPCapture | 1.9.18.0
Redvision | RV30-720-W-G | PTZ camera | WS04r04 (Apr 29 2015) or higher | 1 | yes | - | yes | yes | 1920x1080 | not supported by device | Recorder only | not supported | not supported by device | not supported | supported | not supported by device | supported (2 streams) | not supported | not supported by device |  |  |  | 5.12 | OnvifIPCapture | 1.9.18.0
Redvision | RV30-720-B | PTZ camera | WS04r04 (Apr 29 2015) or higher | 1 | yes | - | yes | yes | 1920x1080 | not supported by device | Recorder only | not supported | not supported by device | not supported | supported | not supported by device | supported (2 streams) | not supported | not supported by device |  |  |  | 5.12 | OnvifIPCapture | 1.9.18.0
Redvision | RV30-720-W-B | PTZ camera | WS04r04 (Apr 29 2015) or higher | 1 | yes | - | yes | yes | 1920x1080 | not supported by device | Recorder only | not supported | not supported by device | not supported | supported | not supported by device | supported (2 streams) | not supported | not supported by device |  |  |  | 5.12 | OnvifIPCapture | 1.9.18.0
Redvision | RV30-720-IR-G | PTZ camera | WS04r04 (Apr 29 2015) or higher | 1 | yes | - | yes | yes | 1920x1080 | not supported by device | Recorder only | not supported | not supported by device | not supported | supported | not supported by device | supported (2 streams) | not supported | not supported by device |  |  |  | 5.12 | OnvifIPCapture | 1.9.18.0
Redvision | RV30-720-IR-W-G | PTZ camera | WS04r04 (Apr 29 2015) or higher | 1 | yes | - | yes | yes | 1920x1080 | not supported by device | Recorder only | not supported | not supported by device | not supported | supported | not supported by device | supported (2 streams) | not supported | not supported by device |  |  |  | 5.12 | OnvifIPCapture | 1.9.18.0
Redvision | RV30-720-IR-B | PTZ camera | WS04r04 (Apr 29 2015) or higher | 1 | yes | - | yes | yes | 1920x1080 | not supported by device | Recorder only | not supported | not supported by device | not supported | supported | not supported by device | supported (2 streams) | not supported | not supported by device |  |  |  | 5.12 | OnvifIPCapture | 1.9.18.0
Redvision | RV30-720-IR-W-B | PTZ camera | WS04r04 (Apr 29 2015) or higher | 1 | yes | - | yes | yes | 1920x1080 | not supported by device | Recorder only | not supported | not supported by device | not supported | supported | not supported by device | supported (2 streams) | not supported | not supported by device |  |  |  | 5.12 | OnvifIPCapture | 1.9.18.0
Redvision | RV30-720-IRWL-G | PTZ camera | WS04r04 (Apr 29 2015) or higher | 1 | yes | - | yes | yes | 1920x1080 | not supported by device | Recorder only | not supported | not supported by device | not supported | supported | not supported by device | supported (2 streams) | not supported | not supported by device |  |  |  | 5.12 | OnvifIPCapture | 1.9.18.0
Redvision | RV30-720-IRWL-W-G | PTZ camera | WS04r04 (Apr 29 2015) or higher | 1 | yes | - | yes | yes | 1920x1080 | not supported by device | Recorder only | not supported | not supported by device | not supported | supported | not supported by device | supported (2 streams) | not supported | not supported by device |  |  |  | 5.12 | OnvifIPCapture | 1.9.18.0
Redvision | RV30-720-IRWL-B | PTZ camera | WS04r04 (Apr 29 2015) or higher | 1 | yes | - | yes | yes | 1920x1080 | not supported by device | Recorder only | not supported | not supported by device | not supported | supported | not supported by device | supported (2 streams) | not supported | not supported by device |  |  |  | 5.12 | OnvifIPCapture | 1.9.18.0
Redvision | RV30-720-IRWL-W-B | PTZ camera | WS04r04 (Apr 29 2015) or higher | 1 | yes | - | yes | yes | 1920x1080 | not supported by device | Recorder only | not supported | not supported by device | not supported | supported | not supported by device | supported (2 streams) | not supported | not supported by device |  |  |  | 5.12 | OnvifIPCapture | 1.9.18.0
RIVA | RC6500 | Bullet camera | v1.9.0 or higher | 1 | yes | - | yes | yes | 720x576 / 720x480 | not supported | Recorder only | not supported by device | supported (2-way) | 1/1 | not supported by device |  | supported (2 streams) | supported | not supported by device | supported |  | supported (CCFiA only) | 5.12 | IPCameraCapture | 1.7.3.0
RIVA | RC6602HD | Bullet camera | v1.8.0.4 or higher | 1 | yes | - | - | yes | 1920x1080 | supported | Recorder only | not supported by device | supported (2-way) | 1/1 | not supported by device |  | supported (2 streams) | supported | not supported by device | supported |  | not supported by device | 5.12 | IPCameraCapture | 1.7.3.0
RIVA | RC6702HD | Bullet camera | v1.8.0.4 or higher | 1 | yes | - | - | yes | 1920x1080 | supported | Recorder only | not supported by device | not supported by device | 1/1 | not supported by device |  | supported (2 streams) | supported | not supported by device | supported |  | not supported by device | 5.12 | IPCameraCapture | 1.7.3.0
RIVA | RC6802HD | Bullet camera | v1.8.0.4 or higher | 1 | yes | - | - | yes | 1920x1080 | supported | Recorder only | not supported by device | not supported by device | 1/1 | not supported by device |  | supported (2 streams) | supported | not supported by device | supported |  | not supported by device | 5.12 | IPCameraCapture | 1.7.3.0
RIVA | RCC100HD | Cube camera | v1.8.0.4 or higher | 1 | yes | - | - | yes | 1280x720 | supported | Recorder only | not supported by device | supported (2-way) | 1/1 | not supported by device |  | supported (2 streams) | supported | not supported by device | supported |  | not supported by device | 5.12 | IPCameraCapture | 1.7.3.0
RIVA | RC200 | Dome camera | v1.9.0 or higher | 1 | yes | - | yes | yes | 640x480 | not supported by device | Recorder only | not supported by device | supported (2-way) | not available | not supported by device |  | supported (2 streams) | supported | not supported by device | supported |  | supported (CCFiA only) | 5.12 | IPCameraCapture | 1.7.3.0
RIVA | RC302HD | Dome camera | v1.8.0.4 or higher | 1 | yes | - | - | yes | 1920x1080 | supported | Recorder only | not supported by device | not supported by device | not available | not supported by device |  | supported (2 streams) | supported | not supported by device | supported |  | not supported by device | 5.12 | IPCameraCapture | 1.7.3.0
RIVA | RC3100 | Dome camera | v1.9.0 or higher | 1 | yes | - | yes | yes | 720x576 / 720x480 | not supported by device | Recorder only | not supported by device | supported (2-way) | not available | not supported by device |  | supported (2 streams) | supported | not supported by device | supported |  | supported (CCFiA only) | 5.12 | IPCameraCapture | 1.7.3.0
RIVA | RC3100M | Dome camera | v1.9.0 or higher | 1 | yes | - | yes | yes | 1600x1200 | not supported by device | Recorder only | not supported by device | supported (2-way) | not available | not supported by device |  | supported (2 streams) | supported | not supported by device | supported |  | supported (CCFiA only) | 5.12 | IPCameraCapture | 1.7.3.0
RIVA | RC3102HD | Dome camera | v1.8.0.4 or higher | 1 | yes | - | - | yes | 1920x1080 | supported | Recorder only | not supported by device | supported (2-way) | 1/1 | not supported by device |  | supported (2 streams) | supported | not supported by device | supported |  | not supported by device | 5.12 | IPCameraCapture | 1.7.3.0
RIVA | RC3202HD | Dome camera | v1.8.0.4 or higher | 1 | yes | - | - | yes | 1920x1080 | supported | Recorder only | not supported by device | not supported by device | 1/1 | not supported by device |  | supported (2 streams) | supported | not supported by device | supported |  | not supported by device | 5.12 | IPCameraCapture | 1.7.3.0
RIVA | RC3302HD | Dome camera | v1.8.0.4 or higher | 1 | yes | - | - | yes | 1920x1080 | supported | Recorder only | not supported by device | supported (2-way) | 1/1 | not supported by device |  | supported (2 streams) | supported | not supported by device | supported |  | not supported by device | 5.12 | IPCameraCapture | 1.7.3.0
RIVA | RC3402HD | Dome camera | v1.8.0.4 or higher | 1 | yes | - | - | yes | 1920x1080 | supported | Recorder only | not supported by device | not supported by device | not available | not supported by device |  | supported (2 streams) | supported | not supported by device | supported |  | not supported by device | 5.12 | IPCameraCapture | 1.7.3.0
RIVA | RC3500 | Dome camera | v1.02.03 or higher | 1 | yes | - | yes | yes | 720x576 / 720x480 |  | Recorder only | not supported by device | supported (2-way) | 1/1 | not supported by device |  | supported (2 streams) | supported | not supported by device | supported |  | supported (CCFiA only) | 5.12 | IPCameraCapture | 1.7.3.0
RIVA | RC3500L | Dome camera | v1.02.03 or higher | 1 | yes | - | yes | yes | 720x576 / 720x480 |  | Recorder only | not supported by device | supported (2-way) | 1/1 | not supported by device |  | supported (2 streams) | supported | not supported by device | supported |  | supported (CCFiA only) | 5.12 | IPCameraCapture | 1.7.3.0
RIVA | RC3500L | Dome camera | v1.9.0 or higher | 1 | yes | - | yes | yes | 720x576 / 720x480 | not supported by device | Recorder only | not supported by device | supported (2-way) | not available | not supported by device |  | supported (2 streams) | supported | not supported by device | supported |  | supported (CCFiA only) | 5.12 | IPCameraCapture | 1.7.3.0
RIVA | RC3500M | Dome camera | v1.9.0 or higher | 1 | yes | - | yes | yes | 1600x1200 | not supported | Recorder only | not supported by device | supported (2-way) | 1/1 | not supported by device |  | supported (2 streams) | supported | not supported by device | supported |  | supported (CCFiA only) | 5.12 | IPCameraCapture | 1.7.3.0
RIVA | RC3502HD | Dome camera | v1.8.0.4 or higher | 1 | yes | - | - | yes | 1920x1080 | supported | Recorder only | not supported by device | supported (2-way) | 1/1 | not supported by device |  | supported (2 streams) | supported | not supported by device | supported |  | not supported by device | 5.12 | IPCameraCapture | 1.7.3.0
RIVA | RC3510 | Dome camera | v1.9.0 or higher | 1 | yes | - | yes | yes | 720x576 / 720x480 | not supported | Recorder only | not supported by device | supported (2-way) | 1/1 | not supported by device |  | supported (2 streams) | supported | not supported by device | supported |  | supported (CCFiA only) | 5.12 | IPCameraCapture | 1.7.3.0
RIVA | RC3702HD | Dome camera | v1.8.0.4 or higher | 1 | yes | - | - | yes | 1920x1080 | supported | Recorder only | not supported by device | supported (2-way) | 1/1 | not supported by device |  | supported (2 streams) | supported | not supported by device | supported |  | not supported by device | 5.12 | IPCameraCapture | 1.7.3.0
RIVA | RC7500 | Dome camera | v1.9.0 or higher | 1 | yes | - | yes | yes | 720x576 / 720x480 | not supported | Recorder only | not supported by device | supported (2-way) | 1/1 | not supported by device |  | supported (2 streams) | supported | not supported by device | supported |  | supported (CCFiA only) | 5.12 | IPCameraCapture | 1.7.3.0
RIVA | RC100 | Network camera | v1.02.03 or higher | 1 | yes | - | yes | yes | 720x576 / 720x480 |  | Recorder only | not supported by device | supported (2-way) | not available | not supported by device |  | supported (2 streams) | supported | not supported by device | supported |  | supported (CCFiA only) | 5.12 | IPCameraCapture | 1.7.3.0
RIVA | RC1100 | Network camera | v1.02.03 or higher | 1 | yes | - | yes | yes | 720x576 / 720x480 |  | Recorder only | not supported by device | supported (2-way) | 1/1 | not supported by device |  | supported (2 streams) | supported | not supported by device | supported |  | supported (CCFiA only) | 5.12 | IPCameraCapture | 1.7.3.0
RIVA | RC1100L | Network camera | v1.02.03 or higher | 1 | yes | - | yes | yes | 1600x1200 |  | Recorder only | not supported by device | supported (2-way) | 1/1 | not supported by device |  | supported (2 streams) | supported | not supported by device | supported |  | supported (CCFiA only) | 5.12 | IPCameraCapture | 1.7.3.0
RIVA | RC1100M | Network camera | v1.02.03 or higher | 1 | yes | - | yes | yes | 1600x1200 |  | Recorder only | not supported by device | supported (2-way) | 1/1 | not supported by device |  | supported (2 streams) | supported | not supported by device | supported |  | supported (CCFiA only) | 5.12 | IPCameraCapture | 1.7.3.0
RIVA | RC1202HD | Network camera | v1.8.0.4 or higher | 1 | yes | - | - | yes | 1920x1080 | supported | Recorder only | not supported by device | supported (2-way) | 1/1 | not supported by device |  | supported (2 streams) | supported | not supported by device | supported |  | not supported by device | 5.12 | IPCameraCapture | 1.7.3.0
RIVA | RC4100-27x | PTZ camera | v1.02.03 or higher | 1 | yes | - | yes | yes | 720x576 / 720x480 |  | Recorder only | not supported by device | supported (2-way) | 4/2 | supported |  | supported (2 streams) | supported | not supported by device | supported |  | supported (CCFiA only) | 5.12 | IPCameraCapture | 1.7.3.0
RIVA | RC4100-36x | PTZ camera | v1.02.03 or higher | 1 | yes | - | yes | yes | 720x576 / 720x480 |  | Recorder only | not supported by device | supported (2-way) | 4/2 | supported |  | supported (2 streams) | supported | not supported by device | supported |  | supported (CCFiA only) | 5.12 | IPCameraCapture | 1.7.3.0
RIVA | RC4100-37x | PTZ camera | v1.02.03 or higher | 1 | yes | - | yes | yes | 720x576 / 720x480 |  | Recorder only | not supported by device | supported (2-way) | 4/2 | supported |  | supported (2 streams) | supported | not supported by device | supported |  | supported (CCFiA only) | 5.12 | IPCameraCapture | 1.7.3.0
RIVA | RC4202HD | PTZ camera | v1.8.0.4 or higher | 1 | yes | - | - | yes | 1920x1080 | supported | Recorder only | not supported by device | supported (2-way) | 1/1 | not supported by device |  | supported (2 streams) | supported | not supported by device | supported |  | not supported by device | 5.12 | IPCameraCapture | 1.7.3.0
RIVA | RC4602HD | PTZ camera | v1.8.0.4 or higher | 1 | yes | - | - | yes | 1920x1080 | supported | Recorder only | not supported by device | supported (2-way) | 1/1 | not supported by device |  | supported (2 streams) | supported | not supported by device | supported |  | not supported by device | 5.12 | IPCameraCapture | 1.7.3.0
RIVA | RC5500 | PTZ camera | v1.02.03 or higher | 1 | yes | - | yes | yes | 720x576 / 720x480 |  | Recorder only | not supported by device | supported (2-way) | 1/1 | supported |  | supported (2 streams) | supported | not supported by device | supported |  | supported (CCFiA only) | 5.12 | IPCameraCapture | 1.7.3.0
RIVA | RC5510 | PTZ camera | v1.9.0 or higher | 1 | yes | - | yes | yes | 720x576 / 720x480 | not supported | Recorder only | not supported by device | supported (2-way) | 1/1 | supported |  | supported (2 streams) | supported | not supported by device | supported |  | supported (CCFiA only) | 5.12 | IPCameraCapture | 1.7.3.0
RIVA | RE1000 | Video server | v1.02.03 or higher | 1 | yes | - | yes | yes | 720x576 / 720x480 |  | Recorder only | not supported by device | supported (2-way) | 2/2 | supported |  | supported (2 streams) | supported | not supported by device | supported |  | supported (CCFiA only) | 5.12 | IPCameraCapture | 1.7.3.0
RIVA | RE110 | Video server | v1.9.0 or higher | 1 | yes | - | yes | yes | 720x576 / 720x480 | not supported by device | Recorder only | not supported by device | supported (2-way) | 2/2 | supported |  | supported (2 streams) | supported | not supported by device | supported |  | supported (CCFiA only) | 5.12 | IPCameraCapture | 1.7.3.0
RIVA | RE4000 | Video server | v1.02.03 or higher | 4 | yes | - | yes | yes | 720x576 / 720x480 |  | Recorder only | not supported by device | supported (2-way) | 4/2 | supported |  | supported (2 streams) | supported | not supported by device | supported |  | supported (CCFiA only) | 5.12 | IPCameraCapture | 1.7.3.0
RIVA | RE4000-R12 | Video server | v1.9.0 or higher | 4 | yes | - | yes | yes | 720x576 / 720x480 | not supported by device | Recorder only | not supported by device | supported (2-way) | 4/2 | supported |  | supported (2 streams) | supported | not supported by device | supported |  | supported (CCFiA only) | 5.12 | IPCameraCapture | 1.7.3.0
RIVA | RE4000-R40 | Video server | v1.9.0 or higher | 4 | yes | - | yes | yes | 720x576 / 720x480 | not supported by device | Recorder only | not supported by device | supported (2-way) | 4/2 | supported |  | supported (2 streams) | supported | not supported by device | supported |  | supported (CCFiA only) | 5.12 | IPCameraCapture | 1.7.3.0
Samsung Electronics | SNC-B5368 | Dome camera | v1.10 and above | 1 | yes | - | yes | yes | 720x576 / 720x480 | not supported by device | Recorder only | not supported | not supported | 2/1 | not supported by device |  | not supported by device | [5 empty] | 5.12 | NewSamsungIPCapture | 2.3.5.0
Samsung Electronics | SNC-B5395 | Dome camera | v2.01 and above | 1 | - | - | yes | yes | 720x576 / 720x480 | not supported by device | Recorder only |  | not supported | 2/2 | not supported by device |  | not supported by device | [5 empty] | 5.12 | NewSamsungIPCapture | 2.3.5.0
Samsung Electronics | SNC-B5399 | Dome camera | v1.10 and above | 1 | yes | - | yes | yes | 720x576 / 720x480 | not supported by device | Recorder only | not supported | not supported | 2/1 | not supported by device |  | not supported by device | [5 empty] | 5.12 | NewSamsungIPCapture | 2.3.5.0
Samsung Electronics | SNC-B2315 | Network camera | v2.01 and above | 1 | - | - | yes | yes | 720x576 / 720x480 | not supported by device | Recorder only |  | not supported | 2/2 | not supported by device |  | not supported by device | [5 empty] | 5.12 | NewSamsungIPCapture | 2.3.5.0
Samsung Electronics | SNC-B2331 | Network camera | v1.10 and above | 1 | yes | - | yes | yes | 720x576 / 720x480 | not supported by device | Recorder only | not supported | not supported | 2/1 | not supported by device |  | not supported by device | [5 empty] | 5.12 | NewSamsungIPCapture | 2.3.5.0
Samsung Electronics | SNC-B2335 | Network camera | v1.10 and above | 1 | yes | - | yes | yes | 720x576 / 720x480 | not supported by device | Recorder only | not supported | not supported | 2/1 | not supported by device |  | not supported by device | [5 empty] | 5.12 | NewSamsungIPCapture | 2.3.5.0
Samsung Electronics | SNC-M300 | Network camera | v2.01 and above | 1 | - | - | yes | yes | 2048x1536 | not supported by device | Recorder only |  | not supported | 2/2 | not supported by device |  | not supported by device | [5 empty] | 5.12 | NewSamsungIPCapture | 2.3.5.0
Samsung Electronics | SNC-C6225 | PTZ camera | v1.00 and above | 1 | - | - | yes | yes | 720x576 / 720x480 | not supported by device | Recorder only | not supported | not supported | 2/1 | not supported |  | not supported by device | [5 empty] | 5.12 | NewSamsungIPCapture | 2.3.5.0
Samsung Electronics | SNC-C7225 | PTZ camera | v1.00 and above | 1 | - | - | yes | yes | 720x576 / 720x480 | not supported by device | Recorder only | not supported | not supported | 2/1 | not supported |  | not supported by device | [5 empty] | 5.12 | NewSamsungIPCapture | 2.3.5.0
Samsung Electronics | SNC-C7478 | PTZ camera | v1.00 and above | 1 | - | - | yes | yes | 720x576 / 720x480 | not supported by device | Recorder only | not supported | not supported | 8/4 | not supported |  | not supported by device | [5 empty] | 5.12 | NewSamsungIPCapture | 2.3.5.0
Samsung Electronics | SNC-C7478C | PTZ camera | v1.00 and above | 1 | - | - | yes | yes | 720x576 / 720x480 | not supported by device | Recorder only | not supported | not supported | 8/4 | not supported |  | not supported by device | [5 empty] | 5.12 | NewSamsungIPCapture | 2.3.5.0
Samsung Techwin | SNB-1001 | Box camera | 1.00_111226 or higher | 1 | yes | - | - | yes | 640x480 | supported | Camera & Recorder | supported | supported (2-way) | 1/0 | not supported by device |  | supported (3 streams) | supported |  | supported |  |  | 5.12 | NewSamsungIPCapture | 2.3.5.0
Samsung Techwin | SNB-2000 | Box camera | v1.30 or higher | 1 | yes | - | yes | yes | 720x576 / 720x480 | supported | Camera & Recorder | supported | not supported by device | 2/2 | not supported by device |  | not supported by device | [5 empty] | 5.12 | NewSamsungIPCapture | 2.3.5.0
Samsung Techwin | SNB-3000 | Box camera | v1.30 or higher | 1 | yes | - | yes | yes | 720x576 / 720x480 | supported | Camera & Recorder | supported | supported (2-way) | 2/2 | not supported by device |  | not supported by device | [5 empty] | 5.12 | NewSamsungIPCapture | 2.3.5.0
Samsung Techwin | SNB-3002 | Box camera | 1.00_111204 or higher | 1 | yes | - | yes | yes | 704x576 / 704x480 | supported | Camera & Recorder | supported | supported (2-way) | 1/1 | not supported by device |  | supported (3 streams) | supported |  | supported |  |  | 5.12 | NewSamsungIPCapture | 2.3.5.0
Samsung Techwin | SNB-5000 | Box camera | v2.00 or higher | 1 | yes | - | yes | yes | 720x576 / 720x480 | supported | Camera & Recorder | supported | supported (2-way) | 1/2 | not supported by device |  | supported (3 streams) | supported |  | supported |  |  | 5.12 | NewSamsungIPCapture | 2.3.5.0
Samsung Techwin | SNB-5001 | Box camera | 1.00_120521 or higher | 1 | yes | - | yes | yes | 1280x1024 | supported | Camera & Recorder | supported | not supported by device | 1/2 | not supported by device |  | supported (3 streams) | supported |  | supported |  |  | 5.12 | NewSamsungIPCapture | 2.3.5.0
Samsung Techwin | SNB-5003 | Box camera | 1.00_130704 or higher | 1 | yes | - | - | yes | 1280x1024 | supported | Camera & Recorder | supported | supported (2-way) | 1/1 | not supported by device | supported | supported (3 streams) | supported |  | supported |  | not supported by device | 6.4 | NewSamsungIPCapture | 2.3.5.0
Samsung Techwin | SNB-5004 | Box camera | 1.00_130704 or higher | 1 | yes | - | - | yes | 1280x1024 | supported | Camera & Recorder | supported | supported (2-way) | 1/1 | not supported by device | supported | supported (3 streams) | supported |  | supported |  | not supported by device | 6.4 | NewSamsungIPCapture | 2.3.5.0
Samsung Techwin | SNB-6003 | Box camera | 1.00_130316 or higher | 1 | yes | - | - | yes | 1920x1080 | supported | Camera & Recorder | supported | supported (2-way) | 1/1 | supported (external) | supported | supported (3 streams) | supported |  | supported |  | not supported by device | 6.4 | NewSamsungIPCapture | 2.3.5.0
Samsung Techwin | SNB-6004 | Box camera | 1.00_130316 or higher | 1 | yes | - | - | yes | 1920x1080 | supported | Camera & Recorder | supported | supported (2-way) | 1/1 | supported (external) | supported | supported (3 streams) | supported |  | supported |  | not supported by device | 6.4 | NewSamsungIPCapture | 2.3.5.0
Samsung Techwin | SNB-6010 | Box camera | 0.50 or higher | 1 | yes | - | - | yes | 1920x1080 | supported | Camera & Recorder | supported | not supported by device | 1/1 | not supported by device | not supported by device | supported (3 streams) | supported |  | supported |  | not supported by device | 6.4 | NewSamsungIPCapture | 2.3.5.0
Samsung Techwin | SNB-7000 | Box camera | v1.00 or higher | 1 | yes | - | - | yes | 2048x1536 | supported | Camera & Recorder | supported | supported (2-way) | 1/1 | not supported by device |  | supported (3 streams) | supported |  | supported |  |  | 5.12 | NewSamsungIPCapture | 2.3.5.0
Samsung Techwin | SNB-7001 | Box camera | 1.02 and newer | 1 | yes | - | - | yes | 2048x1536 | not supported by device | Camera & Recorder | supported | not supported by device | 1/0 | not supported by device |  | supported (3 streams) | supported |  | supported |  |  | 5.12 | NewSamsungIPCapture | 2.3.5.0
Samsung Techwin | SNB-7002 | Box camera | 1.00_121212 or higher | 1 | yes | - | - | yes | 2048x1536 | supported | Camera & Recorder | supported | supported (2-way) | 1/1 | not supported by device |  | supported (3 streams) | supported |  | supported |  | not supported by device | 5.12 | NewSamsungIPCapture | 2.3.5.0
Samsung Techwin | SNB-7004B | Box camera | 0.50 or higher | 1 | yes | - | - | yes | 2048x1536 | supported | Camera & Recorder | supported | supported (2-way) | 1/1 | not supported by device | not supported by device | supported (3 streams) | supported |  | supported |  | not supported by device | 6.4 | NewSamsungIPCapture | 2.3.5.0
Samsung Techwin | SNB-6011 | Box camera | 1.00_150225 or higher | 1 | yes | - | - | yes | 1920x1080 | supported | Camera & Recorder | supported | not supported by device | 1/1 | not supported by device | not supported by device | supported (3 streams) | supported | not supported by device | supported |  | not supported by device | 5.12 | NewSamsungIPCapture | 2.3.5.0
Samsung Techwin | SNO-1080R | Bullet camera | 1.00_111226 or higher | 1 | yes | - | - | yes | 640x480 | not supported by device | Camera & Recorder | supported | not supported by device | 1/0 | not supported by device |  | supported (3 streams) | supported |  | supported |  |  | 5.12 | NewSamsungIPCapture | 2.3.5.0
Samsung Techwin | SNO-5080R | Bullet camera | v2.00 or higher | 1 | yes | - | yes | yes | 1280x1024 | not supported by device | Camera & Recorder | supported | not supported by device | 1/1 | not supported by device |  | supported (3 streams) | supported |  | supported |  |  | 5.12 | NewSamsungIPCapture | 2.3.5.0
Samsung Techwin | SNO-6011R | Bullet camera | 1.00_130708 or higher | 1 | yes | - | - | yes | 1920x1080 | supported | Camera & Recorder | supported | not supported by device | 1/0 | not supported by device |  | supported (3 streams) | supported |  | supported |  | not supported by device | 6.4 | NewSamsungIPCapture | 2.3.5.0
Samsung Techwin | SNO-6084R | Bullet camera | 2.22_131218 or higher | 1 | yes | - | - | yes | 1920x1080 | supported | Camera & Recorder | supported | supported (2-way) | 1/1 | not supported by device | supported | supported (3 streams) | supported |  | supported |  | not supported by device | 6.4 | NewSamsungIPCapture | 2.3.5.0
Samsung Techwin | SNO-7080R | Bullet camera | 1.00_110817 or higher | 1 | yes | - | - | yes | 2048x1536 | supported | Camera & Recorder | supported | supported (2-way) | 1/1 | not supported by device |  | supported (3 streams) | supported |  | supported |  |  | 5.12 | NewSamsungIPCapture | 2.3.5.0
Samsung Techwin | SNO-7082R | Bullet camera | 1.21_131002 or higher | 1 | yes | - | - | yes | 2048x1536 | supported | Camera & Recorder | supported | supported (2-way) | 1/1 | not supported by device |  | supported (3 streams) | supported |  | supported |  | not supported by device | 5.12 | NewSamsungIPCapture | 2.3.5.0
Samsung Techwin | SNO-7084R | Bullet camera | 0.51_140116 or higher | 1 | yes | - | - | yes | 2048x1536 | supported | Camera & Recorder | supported | supported (2-way) | 1/1 | supported (motorized V/F) | not supported by device | supported (3 streams) | supported |  | supported |  | not supported by device | 6.4 | NewSamsungIPCapture | 2.3.5.0
Samsung Techwin | SNO-L5083R | Bullet camera | 1.00_150331 or higher | 1 | yes | - | - | yes | 1280x1024 | supported | Camera & Recorder | supported | supported (incoming only) | not available | not supported by device | not supported by device | supported (3 streams) | supported | not supported by device | supported |  | not supported by device | 5.12 | NewSamsungIPCapture | 2.3.5.0
Samsung Techwin | SNO-L6083R | Bullet camera | 1.00_150330 or higher | 1 | yes | - | - | yes | 1920x1080 | supported | Camera & Recorder | supported | supported (incoming only) | not available | not supported by device | not supported by device | supported (3 streams) | supported | not supported by device | supported |  | not supported by device | 5.12 | NewSamsungIPCapture | 2.3.5.0
Samsung Techwin | SNO-L6013R | Bullet camera | 1.00_150330 or higher | 1 | yes | - | - | yes | 1920x1080 | supported | Camera & Recorder | supported | supported (incoming only) | not available | not supported by device | not supported by device | supported (3 streams) | supported | not supported by device | supported |  | not supported by device | 5.12 | NewSamsungIPCapture | 2.3.5.0
Samsung Techwin | SNO-8081R | Bullet camera | 0.31_150605 or higher | 1 | yes | - | - | yes | 2592x1944 | supported | Camera & Recorder | supported | supported (2-way) | 1/1 | not supported by device | not supported by device | supported (3 streams) | supported | not supported by device | supported |  | not supported by device | 5.12 | NewSamsungIPCapture | 2.3.5.0
Samsung Techwin | SNO-6084R | Bullet camera | 3.01_140824 or higher | 1 | yes | - | - | yes | 1920x1080 | supported | Camera & Recorder | supported | supported (2-way) | 1/1 | not supported by device | not supported by device | supported (3 streams) | supported | not supported by device | supported |  | not supported by device | 6.4 | NewSamsungIPCapture | 2.3.5.0
Samsung Techwin | SND-1011 | Dome camera | 1.00_111226 or higher | 1 | yes | - | - | yes | 640x480 | supported | Camera & Recorder | supported | not supported by device | 1/0 | not supported by device |  | supported (3 streams) | supported |  | supported |  |  | 5.12 | NewSamsungIPCapture | 2.3.5.0
Samsung Techwin | SND-1080 | Dome camera | 1.00_111226 or higher | 1 | yes | - | - | yes | 640x480 | supported | Camera & Recorder | supported | supported (2-way) | 1/0 | not supported by device |  | supported (3 streams) | supported |  | supported |  |  | 5.12 | NewSamsungIPCapture | 2.3.5.0
Samsung Techwin | SND-3080 | Dome camera | v1.30 or higher | 1 | yes | - | yes | yes | 720x576 / 720x480 | supported | Camera & Recorder | supported | not supported by device | 2/2 | not supported by device |  | not supported by device | [5 empty] | 5.12 | NewSamsungIPCapture | 2.3.5.0
Samsung Techwin | SND-3080F | Dome camera | v1.30 or higher | 1 | yes | - | yes | yes | 720x576 / 720x480 | supported | Camera & Recorder | supported | not supported by device | 2/2 | not supported by device |  | not supported by device | [5 empty] | 5.12 | NewSamsungIPCapture | 2.3.5.0
Samsung Techwin | SND-3082 | Dome camera | 1.00_111204 or higher | 1 | yes | - | yes | yes | 704x576 / 704x480 | supported | Camera & Recorder | supported | supported (2-way) | 1/1 | not supported by device |  | supported (3 streams) | supported |  | supported |  |  | 5.12 | NewSamsungIPCapture | 2.3.5.0
Samsung Techwin | SND-460VN/P | Dome camera | 1.3.5 | 1 | - | - | yes | yes | 720x576 / 720x480 | not supported by device | Recorder only | not supported | supported (2-way) | 1/1 | not supported by device |  | not supported by device | [5 empty] | 5.12 | NewSamsungIPCapture | 2.3.5.0
Samsung Techwin | SND-5010 | Dome camera | 1.11_130508 or higher | 1 | yes | - | - | yes | 1280x1024 | supported | Camera & Recorder | supported | supported (2-way) | not available | not supported by device |  | supported (3 streams) | supported |  | supported |  | not supported by device | 5.12 | NewSamsungIPCapture | 2.3.5.0
Samsung Techwin | SND-5011 | Dome camera | 1.00_120521 or higher | 1 | yes | - | yes | yes | 1280x1024 | supported | Camera & Recorder | supported | not supported by device | 1/2 | not supported by device |  | supported (3 streams) | supported |  | supported |  |  | 5.12 | NewSamsungIPCapture | 2.3.5.0
Samsung Techwin | SND-5061 | Dome camera | 1.00_120521 or higher | 1 | yes | - | yes | yes | 1280x1024 | supported | Camera & Recorder | supported | not supported by device | 1/2 | not supported by device |  | supported (3 streams) | supported |  | supported |  |  | 5.12 | NewSamsungIPCapture | 2.3.5.0
Samsung Techwin | SND-5080 | Dome camera | v2.00 or higher | 1 | yes | - | yes | yes | 1280x1024 | supported | Camera & Recorder | supported | supported (2-way) | 2/2 | not supported by device |  | supported (3 streams) | supported |  | supported |  |  | 5.12 | NewSamsungIPCapture | 2.3.5.0
Samsung Techwin | SND-5080F | Dome camera | v2.00 or higher | 1 | yes | - | yes | yes | 1280x1024 | supported | Camera & Recorder | supported | supported (2-way) | 2/2 | not supported by device |  | supported (3 streams) | supported |  | supported |  |  | 5.12 | NewSamsungIPCapture | 2.3.5.0
Samsung Techwin | SND-5083 | Dome camera | 1.00_130704 or higher | 1 | yes | - | - | yes | 1280x1024 | supported | Camera & Recorder | supported | supported (2-way) | 1/1 | not supported by device | supported | supported (3 streams) | supported |  | supported |  | not supported by device | 6.4 | NewSamsungIPCapture | 2.3.5.0
Samsung Techwin | SND-5084/R | Dome camera | 1.13_131218 or higher | 1 | yes | - | - | yes | 1280x1024 | supported | Camera & Recorder | supported | supported (2-way) | 1/1 | not supported by device | supported | supported (3 streams) | supported |  | supported |  | not supported by device | 6.4 | NewSamsungIPCapture | 2.3.5.0
Samsung Techwin | SND-560N/P | Dome camera | 1.3.5 | 1 | - | - | yes | yes | 720x576 / 720x480 | not supported by device | Recorder only | not supported | supported (2-way) | 1/1 | not supported by device |  | not supported by device | [5 empty] | 5.12 | NewSamsungIPCapture | 2.3.5.0
Samsung Techwin | SND-6011R | Dome camera | 1.00_130708 or higher | 1 | yes | - | - | yes | 1920x1080 | supported | Camera & Recorder | supported | not supported by device | 1/0 | not supported by device |  | supported (3 streams) | supported |  | supported |  | not supported by device | 6.4 | NewSamsungIPCapture | 2.3.5.0
Samsung Techwin | SND-6083 | Dome camera | 1.00_130316 or higher | 1 | yes | - | - | yes | 1920x1080 | supported | Camera & Recorder | supported | supported (2-way) | 1/1 | supported (external) | supported | supported (3 streams) | supported |  | supported |  | not supported by device | 6.4 | NewSamsungIPCapture | 2.3.5.0
Samsung Techwin | SND-6084 | Dome camera | 2.22_131218 or higher | 1 | yes | - | - | yes | 1920x1080 | supported | Camera & Recorder | supported | supported (2-way) | 1/1 | supported (external) | supported | supported (3 streams) | supported |  | supported |  | not supported by device | 6.4 | NewSamsungIPCapture | 2.3.5.0
Samsung Techwin | SND-6084R | Dome camera | 2.22_131218 or higher | 1 | yes | - | - | yes | 1920x1080 | supported | Camera & Recorder | supported | supported (2-way) | 1/1 | not supported by device | supported | supported (3 streams) | supported |  | supported |  | not supported by device | 6.4 | NewSamsungIPCapture | 2.3.5.0
Samsung Techwin | SND-7011 | Dome camera | 1.21_131002 or higher | 1 | yes | - | - | yes | 2048x1536 | not supported by device | Camera & Recorder | supported | not supported by device | 1/0 | not supported by device |  | supported (3 streams) | supported |  | supported |  | not supported by device | 5.12 | NewSamsungIPCapture | 2.3.5.0
Samsung Techwin | SND-7061 | Dome camera | 1.02 and newer | 1 | yes | - | - | yes | 2048x1536 | not supported by device | Camera & Recorder | supported | not supported by device | 1/0 | not supported by device |  | supported (3 streams) | supported |  | supported |  |  | 5.12 | NewSamsungIPCapture | 2.3.5.0
Samsung Techwin | SND-7080 | Dome camera | v1.00 or higher | 1 | yes | - | - | yes | 2048x1536 | supported | Camera & Recorder | supported | supported (2-way) | 1/1 | supported (motorized V/F) |  | supported (3 streams) | supported |  | supported |  |  | 5.12 | NewSamsungIPCapture | 2.3.5.0
Samsung Techwin | SND-7080F | Dome camera | v1.00 or higher | 1 | yes | - | - | yes | 2048x1536 | supported | Camera & Recorder | supported | supported (2-way) | 1/1 | supported (motorized V/F) |  | supported (3 streams) | supported |  | supported |  |  | 5.12 | NewSamsungIPCapture | 2.3.5.0
Samsung Techwin | SND-7082/F | Dome camera | 1.21_131002 or higher | 1 | yes | - | - | yes | 2048x1536 | supported | Camera & Recorder | supported | supported (2-way) | 1/1 | supported (motorized V/F) |  | supported (3 streams) | supported |  | supported |  | not supported by device | 5.12 | NewSamsungIPCapture | 2.3.5.0
Samsung Techwin | SND-7084/R | Dome camera | 0.51_140116 or higher | 1 | yes | - | - | yes | 2048x1536 | supported | Camera & Recorder | supported | supported (2-way) | 1/1 | supported (motorized V/F) | not supported by device | supported (3 streams) | supported |  | supported |  | not supported by device | 6.4 | NewSamsungIPCapture | 2.3.5.0
Samsung Techwin | SND-L6083R | Dome camera | 1.00_150330 or higher | 1 | yes | - | - | yes | 1920x1080 | supported | Camera & Recorder | supported | supported (incoming only) | not available | not supported by device | not supported by device | supported (3 streams) | supported | not supported by device | supported |  | not supported by device | 5.12 | NewSamsungIPCapture | 2.3.5.0
Samsung Techwin | SND-L6013 | Dome camera | 1.00_150330 or higher | 1 | yes | - | - | yes | 1920x1080 | supported | Camera & Recorder | supported | supported (incoming only) | not available | not supported by device | not supported by device | supported (3 streams) | supported | not supported by device | supported |  | not supported by device | 5.12 | NewSamsungIPCapture | 2.3.5.0
Samsung Techwin | SND-L6013R | Dome camera | 1.00_150330 or higher | 1 | yes | - | - | yes | 1920x1080 | supported | Camera & Recorder | supported | supported (incoming only) | not available | not supported by device | not supported by device | supported (3 streams) | supported | not supported by device | supported |  | not supported by device | 5.12 | NewSamsungIPCapture | 2.3.5.0
Samsung Techwin | SND-L5013 | Dome camera | 1.00_150331 or higher | 1 | yes | - | - | yes | 1280x1024 | supported | Camera & Recorder | supported | supported (incoming only) | not available | not supported by device | not supported by device | supported (3 streams) | supported | not supported by device | supported |  | not supported by device | 5.12 | NewSamsungIPCapture | 2.3.5.0
Samsung Techwin | SND-L5083R | Dome camera | 1.00_150331 or higher | 1 | yes | - | - | yes | 1280x1024 | supported | Camera & Recorder | supported | supported (incoming only) | not available | not supported by device | not supported by device | supported (3 streams) | supported | not supported by device | supported |  | not supported by device | 5.12 | NewSamsungIPCapture | 2.3.5.0
Samsung Techwin | SNF-7010 | Fisheye camera | 1.00_130806 or higher | 1 | yes | - | - | yes | 2048x1536 | supported | Camera & Recorder | supported | supported (2-way) | 1/1 | not supported by device |  | supported (3 streams) | supported | supported (in Spotter) | supported |  | not supported by device | 6.4 | NewSamsungIPCapture | 2.3.5.0
Samsung Techwin | SNF-7010V | Fisheye camera | 1.00_130806 or higher | 1 | yes | - | - | yes | 2048x1536 | supported | Camera & Recorder | supported | supported (2-way) | 1/1 | not supported by device |  | supported (3 streams) | supported | supported (in Spotter) | supported |  | not supported by device | 6.4 | NewSamsungIPCapture | 2.3.5.0
Samsung Techwin | SNF-7010VM | Fisheye camera | 1.00_130806 or higher | 1 | yes | - | - | yes | 2048x1536 | supported | Camera & Recorder | supported | supported (2-way) | 1/1 | not supported by device |  | supported (3 streams) | supported | supported (in Spotter) | supported |  | not supported by device | 6.4 | NewSamsungIPCapture | 2.3.5.0
Samsung Techwin | SNF-8010/VM | Fisheye camera | 0.51_140610 or higher | 1 | yes | - | - | yes | 2560x2048 | supported | Camera & Recorder | supported | supported (2-way) | 1/1 | supported (digital) |  | supported (3 streams) | supported | supported (in Spotter) | supported |  | not supported by device | 6.4 | NewSamsungIPCapture | 2.3.5.0
Samsung Techwin | SNV-6012M | Mini Dome camera | 1.12_131218 or higher | 1 | yes | - | - | yes | 1920x1080 | supported | Camera & Recorder | supported | not supported by device | not available | not supported by device | not supported by device | supported (3 streams) | supported |  | supported |  | not supported by device | 6.4 | NewSamsungIPCapture | 2.3.5.0
Samsung Techwin | SNC-550N/P | Network camera | 2.9.1 | 1 | - | - |  | yes | 720x576 / 720x480 | not supported by device | Recorder only | not supported | supported (2-way) | 1/1 | not supported by device |  | not supported by device | [5 empty] | 5.12 | NewSamsungIPCapture | 2.3.5.0
Samsung Techwin | SNC-570N/P | Network camera | 1.3.5 | 1 | - | - | yes | yes | 720x576 / 720x480 | not supported by device | Recorder only | not supported | supported (2-way) | 1/1 | not supported by device |  | not supported by device | [5 empty] | 5.12 | NewSamsungIPCapture | 2.3.5.0
Samsung Techwin | SNZ-5200 | Network camera | v1.02 or higher | 1 | yes | - | yes | yes | 1280x1024 | supported | Camera & Recorder | supported | supported (2-way) | 1/1 | supported (zoom only) |  | supported (3 streams) | supported |  | supported |  | not supported by device | 5.12 | NewSamsungIPCapture | 2.3.5.0
Samsung Techwin | SNP-1000AN/P | PTZ camera | 2.9.1 | 1 | - | - |  | yes | 720x576 / 720x480 | not supported by device | Recorder only | not supported | supported (2-way) | 2/1 | supported |  | not supported by device | [5 empty] | 5.12 | NewSamsungIPCapture | 2.3.5.0
Samsung Techwin | SNP-1000N/P | PTZ camera | 2.9.1 | 1 | - | - |  | yes | 720x576 / 720x480 | not supported by device | Recorder only | not supported | supported (2-way) | 2/1 | supported |  | not supported by device | [5 empty] | 5.12 | NewSamsungIPCapture | 2.3.5.0
Samsung Techwin | SNP-3120 | PTZ camera | v1.22 or higher | 1 | yes | - | yes | yes | 720x576 / 720x480 | supported | Camera & Recorder | not supported | supported (2-way) | 2/2 | supported |  | supported (3 streams) | supported |  | supported |  |  | 5.12 | NewSamsungIPCapture | 2.3.5.0
Samsung Techwin | SNP-3300AN/P | PTZ camera | 2.9.1 | 1 | - | - |  | yes | 720x576 / 720x480 | not supported by device | Recorder only | not supported | supported (2-way) | 4/2 | supported |  | not supported by device | [5 empty] | 5.12 | NewSamsungIPCapture | 2.3.5.0
Samsung Techwin | SNP-3300N/P | PTZ camera | 2.9.1 | 1 | - | - |  | yes | 720x576 / 720x480 | not supported by device | Recorder only | not supported | supported (2-way) | 4/2 | supported |  | not supported by device | [5 empty] | 5.12 | NewSamsungIPCapture | 2.3.5.0
Samsung Techwin | SNP-3301 | PTZ camera | 1.21_110310 | 1 | yes | - | yes | yes | 720x576 / 720x480 | supported | Recorder only | not supported | supported (2-way) | 1/1 | supported |  | not supported by device | [5 empty] | 5.12 | NewSamsungIPCapture | 2.3.5.0
Samsung Techwin | SNP-3301H | PTZ camera | 1.21_110310 | 1 | yes | - | yes | yes | 720x576 / 720x480 | supported | Recorder only | not supported | supported (2-way) | 1/1 | supported |  | not supported by device | [5 empty] | 5.12 | NewSamsungIPCapture | 2.3.5.0
Samsung Techwin | SNP-3350 | PTZ camera | 1.20.0 | 1 | - | - | yes | yes | 720x576 / 720x480 | supported | Camera & Recorder | not supported | supported (2-way) | 4/2 | supported |  | not supported by device | [5 empty] | 5.12 | NewSamsungIPCapture | 2.3.5.0
Samsung Techwin | SNP-3370N/P | PTZ camera | 1.21_110310 | 1 | yes | - | yes | yes | 720x576 / 720x480 | supported | Camera & Recorder | not supported | supported (2-way) | 1/1 | supported |  | not supported by device | [5 empty] | 5.12 | NewSamsungIPCapture | 2.3.5.0
Samsung Techwin | SNP-3370TH | PTZ camera | 1.21_110310 | 1 | yes | - | yes | yes | 720x576 / 720x480 | supported | Camera & Recorder | not supported | supported (2-way) | 1/1 | supported |  | not supported by device | [5 empty] | 5.12 | NewSamsungIPCapture | 2.3.5.0
Samsung Techwin | SNP-3371 | PTZ camera | 1.00_110711 or higher | 1 | yes | - | yes | yes | 720x576 / 720x480 | supported | Camera & Recorder | not supported | supported (2-way) | 4/2 | supported |  | supported (3 streams) | supported |  | not supported by device |  |  | 5.12 | NewSamsungIPCapture | 2.3.5.0
Samsung Techwin | SNP-3371H | PTZ camera | 1.00_110711 or higher | 1 | yes | - | yes | yes | 720x576 / 720x480 | supported | Camera & Recorder | not supported | supported (2-way) | 4/2 | supported |  | supported (3 streams) | supported |  | not supported by device |  |  | 5.12 | NewSamsungIPCapture | 2.3.5.0
Samsung Techwin | SNP-3371TH | PTZ camera | 1.00_110711 or higher | 1 | yes | - | yes | yes | 720x576 / 720x480 | supported | Camera & Recorder | not supported | supported (2-way) | 4/2 | supported |  | supported (3 streams) | supported |  | not supported by device |  |  | 5.12 | NewSamsungIPCapture | 2.3.5.0
Samsung Techwin | SNP-3430H | PTZ camera | v1.07 or higher | 1 | yes | - | yes | yes | 720x576 / 720x480 | supported | Recorder only | not supported | supported (2-way) | 2/2 | supported |  | supported (3 streams) | supported |  | supported |  |  | 5.12 | NewSamsungIPCapture | 2.3.5.0
Samsung Techwin | SNP-5200 | PTZ camera | v1.02 or higher | 1 | yes | - | yes | yes | 1280x1024 | supported | Camera & Recorder | not supported | supported (2-way) | 4/2 | supported |  | supported (3 streams) | supported |  | supported |  |  | 5.12 | NewSamsungIPCapture | 2.3.5.0
Samsung Techwin | SNP-5200H | PTZ camera | v1.02 or higher | 1 | yes | - | yes | yes | 1280x1024 | supported | Camera & Recorder | not supported | supported (2-way) | 4/2 | supported |  | supported (3 streams) | supported |  | supported |  |  | 5.12 | NewSamsungIPCapture | 2.3.5.0
Samsung Techwin | SNP-5300 | PTZ camera | 1.00_130221 or higher | 1 | yes | - | - | yes | 1280x1024 | supported | Camera & Recorder | not supported | supported (2-way) | 4/2 | supported |  | supported (3 streams) | supported |  | supported |  | not supported by device | 5.12 | NewSamsungIPCapture | 2.3.5.0
Samsung Techwin | SNP-5300H | PTZ camera | 1.00_130221 or higher | 1 | yes | - | - | yes | 1280x1024 | supported | Camera & Recorder | not supported | supported (2-way) | 4/2 | supported |  | supported (3 streams) | supported |  | supported |  | not supported by device | 5.12 | NewSamsungIPCapture | 2.3.5.0
Samsung Techwin | SNP-5430/H | PTZ camera | 1.00_140418 or higher | 1 | yes | - | - | yes | 1280x1024 | supported | Camera & Recorder | supported | supported (2-way) | 4/2 | supported | not supported by device | supported (3 streams) | supported |  | supported |  | not supported by device | 6.4 | NewSamsungIPCapture | 2.3.5.0
Samsung Techwin | SNP-6200/H/RH | PTZ camera | 1.00_120403 or higher | 1 | yes | - | - | yes | 1920x1080 | supported | Camera & Recorder | not supported | supported (2-way) | 4/2 | supported |  | supported (3 streams) | supported |  | supported |  |  | 5.12 | NewSamsungIPCapture | 2.3.5.0
Samsung Techwin | SNP-6201/H | PTZ camera | 1.00_120403 or higher | 1 | yes | - | - | yes | 1920x1080 | supported | Camera & Recorder | not supported | supported (2-way) | 4/2 | supported |  | supported (3 streams) | supported |  | supported |  |  | 5.12 | NewSamsungIPCapture | 2.3.5.0
Samsung Techwin | SNP-6320/H | PTZ camera | 1.00_140418 or higher | 1 | yes | - | - | yes | 1920x1080 | supported | Camera & Recorder | supported | supported (2-way) | 4/2 | supported | not supported by device | supported (3 streams) | supported |  | supported |  | not supported by device | 6.4 | NewSamsungIPCapture | 2.3.5.0
Samsung Techwin | SNB-6010B | Remote Head Camera | 1.00_151207 or higher | 1 | yes | - | - | yes | 1920x1080 | supported | Camera & Recorder | supported | supported (2-way) | 1/1 | not supported by device | not supported by device | supported (3 streams) | supported | not supported by device | supported |  | not supported by device | 6.4 | NewSamsungIPCapture | 2.3.5.0
Samsung Techwin | SNB-6011B | Remote Head Camera | 1.00_151207 or higher | 1 | yes | - | - | yes | 1920x1080 | supported | Camera & Recorder | supported | supported (2-way) | 1/1 | not supported by device | not supported by device | supported (3 streams) | supported | not supported by device | supported |  | not supported by device | 6.4 | NewSamsungIPCapture | 2.3.5.0
Samsung Techwin | SNV-1080 | Vandal-Resistant Dome | 1.00_111226 or higher | 1 | yes | - | - | yes | 640x480 | supported | Camera & Recorder | supported | supported (2-way) | 1/0 | not supported by device |  | supported (3 streams) | supported |  | supported |  |  | 5.12 | NewSamsungIPCapture | 2.3.5.0
Samsung Techwin | SNV-3080 | Vandal-Resistant Dome | v1.30 or higher | 1 | yes | - | yes | yes | 720x576 / 720x480 | supported | Camera & Recorder | supported | not supported by device | 2/2 | not supported by device |  | not supported by device | [5 empty] | 5.12 | NewSamsungIPCapture | 2.3.5.0
Samsung Techwin | SNV-3082 | Vandal-Resistant Dome | 1.00_111204 or higher | 1 | yes | - | yes | yes | 704x576 / 704x480 | supported | Camera & Recorder | supported | supported (2-way) | 1/1 | not supported by device |  | supported (3 streams) | supported |  | supported |  |  | 5.12 | NewSamsungIPCapture | 2.3.5.0
Samsung Techwin | SNV-3120 | Vandal-Resistant Dome | v1.00 or higher | 1 | yes | - | yes | yes | 720x576 / 720x480 | supported | Camera & Recorder | supported | supported (2-way) | 2/2 | not supported by device |  | supported (3 streams) | supported |  | supported |  |  | 5.12 | NewSamsungIPCapture | 2.3.5.0
Samsung Techwin | SNV-5010N/P | Vandal-Resistant Dome | v2.00 or higher | 1 | yes | - | yes | yes | 1280x1024 | not supported by device | Camera & Recorder | supported | not supported by device | not available | not supported by device |  | supported (3 streams) | supported |  | supported |  |  | 5.12 | NewSamsungIPCapture | 2.3.5.0
Samsung Techwin | SNV-5080 | Vandal-Resistant Dome | v2.00 or higher | 1 | yes | - | yes | yes | 1280x1024 | supported | Camera & Recorder | supported | supported (2-way) | 2/2 | not supported by device |  | supported (3 streams) | supported |  | supported |  |  | 5.12 | NewSamsungIPCapture | 2.3.5.0
Samsung Techwin | SNV-5080R | Vandal-Resistant Dome | v2.00 or higher | 1 | yes | - | yes | yes | 1280x1024 | supported | Camera & Recorder | supported | supported (2-way) | 2/2 | not supported by device |  | supported (3 streams) | supported |  | supported |  |  | 5.12 | NewSamsungIPCapture | 2.3.5.0
Samsung Techwin | SNV-5084/R | Vandal-Resistant Dome | 1.13_131218 or higher | 1 | yes | - | - | yes | 1280x1024 | supported | Camera & Recorder | supported | supported (2-way) | 1/1 | not supported by device | supported | supported (3 streams) | supported |  | supported |  | not supported by device | 6.4 | NewSamsungIPCapture | 2.3.5.0
Samsung Techwin | SNV-6013 | Vandal-Resistant Dome | 0.50 or higher | 1 | yes | - | - | yes | 1920x1080 | supported | Camera & Recorder | supported | not supported by device | not available | not supported by device | not supported by device | supported (3 streams) | supported |  | supported |  | not supported by device | 6.4 | NewSamsungIPCapture | 2.3.5.0
Samsung Techwin | SNV-6084 | Vandal-Resistant Dome | 2.22_131218 or higher | 1 | yes | - | - | yes | 1920x1080 | supported | Camera & Recorder | supported | supported (2-way) | 1/1 | not supported by device | supported | supported (3 streams) | supported |  | supported |  | not supported by device | 6.4 | NewSamsungIPCapture | 2.3.5.0
Samsung Techwin | SNV-6084R | Vandal-Resistant Dome | 2.22_131218 or higher | 1 | yes | - | - | yes | 1920x1080 | supported | Camera & Recorder | supported | supported (2-way) | 1/1 | not supported by device | supported | supported (3 streams) | supported |  | supported |  | not supported by device | 6.4 | NewSamsungIPCapture | 2.3.5.0
Samsung Techwin | SNV-7080 | Vandal-Resistant Dome | v1.00 or higher | 1 | yes | - | - | yes | 2048x1536 | supported | Camera & Recorder | supported | supported (2-way) | 1/1 | supported (motorized V/F) |  | supported (3 streams) | supported |  | supported |  | not supported by device | 5.12 | NewSamsungIPCapture | 2.3.5.0
Samsung Techwin | SNV-7080R | Vandal-Resistant Dome | v1.00 or higher | 1 | yes | - | - | yes | 2048x1536 | supported | Camera & Recorder | supported | supported (2-way) | 1/1 | not supported by device |  | supported (3 streams) | supported |  | supported |  | not supported by device | 5.12 | NewSamsungIPCapture | 2.3.5.0
Samsung Techwin | SNV-7082 | Vandal-Resistant Dome | 1.21_131002 or higher | 1 | yes | - | - | yes | 2048x1536 | supported | Camera & Recorder | supported | supported (2-way) | 1/1 | supported (motorized V/F) |  | supported (3 streams) | supported |  | supported |  | not supported by device | 5.12 | NewSamsungIPCapture | 2.3.5.0
Samsung Techwin | SNV-7084/R | Vandal-Resistant Dome | 0.51_140116 or higher | 1 | yes | - | - | yes | 2048x1536 | supported | Camera & Recorder | supported | supported (2-way) | 1/1 | supported (motorized V/F) | not supported by device | supported (3 streams) | supported |  | supported |  | not supported by device | 6.4 | NewSamsungIPCapture | 2.3.5.0
Samsung Techwin | SNV-L5083R | Vandal-Resistant Dome | 1.00_150331 or higher | 1 | yes | - | - | yes | 1280x1024 | supported | Camera & Recorder | supported | supported (incoming only) | not available | not supported by device | not supported by device | supported (3 streams) | supported | not supported by device | supported |  | not supported by device | 5.12 | NewSamsungIPCapture | 2.3.5.0
Samsung Techwin | SNV-L6083R | Vandal-Resistant Dome | 1.00_150330 or higher | 1 | yes | - | - | yes | 1920x1080 | supported | Camera & Recorder | supported | supported (incoming only) | not available | not supported by device | not supported by device | supported (3 streams) | supported | not supported by device | supported |  | not supported by device | 5.12 | NewSamsungIPCapture | 2.3.5.0
Samsung Techwin | SNV-8081R | Vandal-Resistant Dome | 0.31_150605 or higher | 1 | yes | - | - | yes | 2592x1944 | supported | Camera & Recorder | supported | supported (2-way) | 1/1 | not supported by device | not supported by device | supported (3 streams) | supported | not supported by device | supported |  | not supported by device | 5.12 | NewSamsungIPCapture | 2.3.5.0
Samsung Techwin | SNV-6085RN | Vandal-Resistant Dome | 1.00_151124 or higher | 1 | yes | - | - | yes | 1920x1080 | supported | Camera & Recorder | supported | supported (2-way) | 1/1 | not supported by device | not supported by device | supported (3 streams) | supported | not supported by device | supported |  | not supported by device | 6.4 | NewSamsungIPCapture | 2.3.5.0
Samsung Techwin | SNV-L6013R | Vandal-Resistant Dome | 1.00_151216 or higher | 1 | yes | - | - | yes | 1920x1080 | supported | Camera & Recorder | supported | supported (2-way) | not available | not supported by device | not supported by device | supported (3 streams) | supported | not supported by device | supported |  | not supported by device | 6.4 | NewSamsungIPCapture | 2.3.5.0
Samsung Techwin | SNV-L6014RM | Vandal-Resistant Dome | 1.00_151216 or higher | 1 | yes | - | - | yes | 1920x1080 | supported | Camera & Recorder | supported | supported (2-way) | not available | not supported by device | not supported by device | supported (3 streams) | supported | not supported by device | supported |  | not supported by device | 6.4 | NewSamsungIPCapture | 2.3.5.0
Samsung Techwin | SPE-100 | Video server | v1.19 or higher | 1 | yes | - | yes | yes | 720x576 / 720x480 | supported | Camera & Recorder | not supported | supported (2-way) | 2/2 | supported |  | supported (3 streams) | supported |  | supported |  | not supported by device | 5.12 | NewSamsungIPCapture | 2.3.5.0
Samsung Techwin | SPE-101 | Video server | 1.01_110929 or higher | 1 | yes | - | yes | yes | 704x576 / 704x480 | not supported by device | Camera & Recorder | supported | not supported by device | not available | not supported by device |  | supported (3 streams) | supported |  | supported |  | not supported by device | 5.12 | NewSamsungIPCapture | 2.3.5.0
Samsung Techwin | SPE-400 | Video server | v1.00 or higher | 4 | yes | - | yes | yes | 720x576 / 720x480 | supported | Camera & Recorder | not supported | not supported by device | 2/2 | supported |  | supported (3 streams) | supported |  | supported |  | not supported by device | 5.12 | NewSamsungIPCapture | 2.3.5.0
Sanyo | VCC-HD3100 | Dome camera | 1.02 | 1 | yes | - |  | yes | 1920x1080 |  | Recorder only | not supported by device | not supported | 2/2 | not supported by device | [7 empty] | 5.12 | SanyoIPCapture | 1.3.3.2
Sanyo | VCC-HD3300 | Dome camera | 1.02-02 | 1 | yes | - |  | yes | 1920x1080 |  | Recorder only | not supported by device | not supported | 2/2 | not supported by device | [7 empty] | 5.12 | SanyoIPCapture | 1.3.3.2
Sanyo | VCC-HD3500 | Dome camera | 1.02 | 1 | yes | - |  | yes | 1920x1080 |  | Recorder only | not supported by device | not supported | 2/2 | not supported by device | [7 empty] | 5.12 | SanyoIPCapture | 1.3.3.2
Sanyo | VCC-HD2100 | Network camera | 1.02 | 1 | yes | - |  | yes | 1920x1080 |  | Recorder only | not supported by device | not supported | 2/2 | not supported by device | [7 empty] | 5.12 | SanyoIPCapture | 1.3.3.2
Sanyo | VCC-HD2300 | Network camera | 1.02 | 1 | yes | - |  | yes | 1920x1080 |  | Recorder only | not supported by device | not supported | 2/2 | not supported by device | [7 empty] | 5.12 | SanyoIPCapture | 1.3.3.2
Sanyo | VCC-HD2500 | Network camera | 1.02-01 | 1 | yes | - |  | yes | 1920x1080 |  | Recorder only | not supported by device | not supported | 2/2 | not supported by device | [7 empty] | 5.12 | SanyoIPCapture | 1.3.3.2
Sanyo | VCC-HD4000 | Network camera | 1.02 | 1 | yes | - |  | yes | 1920x1080 |  | Recorder only | not supported by device | not supported | 2/2 | not supported by device | [7 empty] | 5.12 | SanyoIPCapture | 1.3.3.2
Sanyo | VCC-HD4600 | Network camera | 1.02-01 | 1 | yes | - |  | yes | 1920x1080 |  | Recorder only | not supported by device | not supported | 2/2 | supported (partial) | [7 empty] | 5.12 | SanyoIPCapture | 1.3.3.2
Sanyo | VCC-HD5400 | PTZ camera | 1.02 | 1 | yes | - |  | yes | 1600x1200 |  | Recorder only | not supported by device | not supported | 4/2 | supported | [7 empty] | 5.12 | SanyoIPCapture | 1.3.3.2
Sanyo | VCC-HD5600 | PTZ camera | 1.02-03 | 1 | yes | - |  | yes | 1600x1200 |  | Recorder only | not supported by device | not supported | 8/2 | supported | [7 empty] | 5.12 | SanyoIPCapture | 1.3.3.2
Sentry360 | IS-IP200-IRB | Bullet camera | sr20151126NSA or higher | 1 | yes | - | - | yes | 1920x1080 | not supported | Camera & Recorder | not supported | supported (incoming only) | 1/1 | supported (zoom only) | not supported by device | supported (3 streams) | supported | not supported by device |  |  | not supported by device | 5.12 | OnvifIPCapture | 1.9.18.0 | ONVIF Profile S compliant
Sentry360 | IS-DM220-IR | Dome camera | sr20150817NSA or higher | 1 | yes | - | - | yes | 1920x1080 | not supported | Camera & Recorder | not supported | supported (incoming only) | 1/1 | not supported by device | supported | supported (3 streams) | supported | not supported by device |  |  | not supported by device | 5.12 | OnvifIPCapture | 1.9.18.0 | ONVIF Profile S compliant
Sentry360 | FS-IP3000 | Fisheye camera | sr20150224NSA or higher | 1 | yes | - | - | yes | 2048x1536 | not supported | Recorder only | not supported | not supported by device | not available | not supported by device | not supported by device | supported (3 streams) | supported | supported (in Spotter) |  |  | not supported by device | 5.12 | OnvifIPCapture | 1.9.18.0 | ONVIF Profile S compliant
Sentry360 | IS-DM260 | Mini Dome camera | sr20150817NSA or higher | 1 | yes | - | - | yes | 1920x1080 | not supported | Camera & Recorder | not supported | supported (incoming only) | not available | not supported by device | not supported by device | supported (3 streams) | supported | not supported by device |  |  | not supported by device | 5.12 | OnvifIPCapture | 1.9.18.0 | ONVIF Profile S compliant
Sentry360 | IS-DM240 | PTZ camera | sr20150817NSA or higher | 1 | yes | - | - | yes | 1920x1080 | not supported | Recorder only | not supported | supported (incoming only) | 4/2 | supported | not supported by device | supported (3 streams) | supported | not supported by device |  |  | not supported by device | 5.12 | OnvifIPCapture | 1.9.18.0 | ONVIF Profile S compliant
Seorim Digital Technology | SVC-3030(DN) | Network camera | 5113.2510 | 1 |  | - | yes | yes | 720x576 / 720x480 |  | Recorder only | not supported by device | not supported | 1/1 | not supported by device | [7 empty] | 5.12 | SeorimIPCapture | 1.0.1.2
Seorim Digital Technology | SVD-3020 | PTZ camera |  | 1 |  | - | yes | yes | 720x576 / 720x480 |  | Recorder only | not supported by device | not supported | 1/1 | supported | [7 empty] | 5.12 | SeorimIPCapture | 1.0.1.2
Seorim Digital Technology | SVG-3110 | Video server |  | 1 |  | - | yes |  | 720x576 / 720x480 |  | Recorder only | not supported by device | not supported | 1/1 | not supported by device | [7 empty] | 5.12 | SeorimIPCapture | 1.0.1.2
Seorim Digital Technology | SVG-3111 | Video server |  | 1 |  | - | yes |  | 720x576 / 720x480 |  | Recorder only | not supported by device | not supported | 1/1 | not supported by device | [7 empty] | 5.12 | SeorimIPCapture | 1.0.1.2
Seorim Digital Technology | SVG-3410 | Video server |  | 1 |  | - | yes |  | 352x288 |  | Recorder only |  | not supported |  | not supported by device | [7 empty] | 5.12 | SeorimIPCapture | 1.0.1.2
Siemens | CVMS2025-IR | Dome camera | CxMS2025_V2458_SP1 | 1 | yes | - | yes | yes | 1920x1080 | not supported by device | Camera & Recorder | not supported | supported (incoming only) | 3/1 | not supported by device | not supported by device | not supported by device | supported | not supported by device |  |  | not supported by device | 5.12 | OnvifIPCapture | 1.9.18.0 | ONVIF Profile S compliant
Siqura | FD20 | Dome camera |  | 1 |  | - | yes | yes | 1280x960 |  | Recorder only | not supported | not supported | 1/1 | not supported by device | [7 empty] | 5.12 | SiquraIPCapture | 1.2.2.1
Siqura | FD22 | Dome camera |  | 1 |  | - | yes | yes | 1280x960 |  | Recorder only | not supported | not supported | 1/1 | not supported by device | [7 empty] | 5.12 | SiquraIPCapture | 1.2.2.1
Siqura | FD24 | Dome camera |  | 1 |  | - | yes | yes | 1280x960 |  | Recorder only | not supported | not supported | 1/1 | not supported by device | [7 empty] | 5.12 | SiquraIPCapture | 1.2.2.1
Siqura | FD27 | Dome camera |  | 1 |  | - | yes | yes | 1280x960 |  | Recorder only | not supported | not supported | 1/1 | not supported by device | [7 empty] | 5.12 | SiquraIPCapture | 1.2.2.1
Siqura | FD28 | Dome camera |  | 1 |  | - | yes | yes | 1280x960 |  | Recorder only | not supported | not supported | 1/1 | not supported by device | [7 empty] | 5.12 | SiquraIPCapture | 1.2.2.1
Siqura | FD62 | Dome camera | s20100715NS | 1 | yes | - | yes | yes | 1920x1080 |  | Recorder only | not supported by device | not supported | 1/1 | not supported | [7 empty] | 5.12 | NewSiquraBCIPCapture | 1.0.2.4
Siqura | FD64 | Dome camera | s20100813NS | 1 | yes | - | yes | yes | 1280x960 |  | Recorder only | not supported by device | not supported | 1/1 | not supported | [7 empty] | 5.12 | NewSiquraBCIPCapture | 1.0.2.4
Siqura | FD820M1 | Dome camera | nk20130329NSA or higher | 1 | yes | - | - | yes | 1920x1080 | not supported | Recorder only | not supported | not supported | 1/1 | supported (zoom only) |  | supported (3 streams) |  | not supported by device |  |  | not supported by device | 5.12 | OnvifIPCapture | 1.9.18.0
Siqura | FD820M1IR | Dome camera | nk20130329NSA or higher | 1 | yes | - | - | yes | 1920x1080 | not supported | Recorder only | not supported | not supported | 1/1 | supported (zoom only) |  | supported (3 streams) |  | not supported by device |  |  | not supported by device | 5.12 | OnvifIPCapture | 1.9.18.0
Siqura | IFD820V1IR | Dome camera | nk20130329NSA or higher | 1 | yes | - | - | yes | 1920x1080 | not supported | Recorder only | not supported | not supported | 1/1 | not supported by device |  | supported (3 streams) |  | not supported by device |  |  | not supported by device | 5.12 | OnvifIPCapture | 1.9.18.0
Siqura | CD820F1 | Fisheye camera | nk20130329NSA or higher | 1 | yes | - | - | yes | 1920x1080 | not supported | Recorder only | not supported | not supported | not available | not supported by device |  | supported (3 streams) |  | not supported |  |  | not supported by device | 5.12 | OnvifIPCapture | 1.9.18.0
Siqura | CD820F2 | Fisheye camera | nk20130329NSA or higher | 1 | yes | - | - | yes | 1920x1080 | not supported | Recorder only | not supported | not supported | not available | not supported by device |  | supported (3 streams) |  | not supported |  |  | not supported by device | 5.12 | OnvifIPCapture | 1.9.18.0
Siqura | BC20 | Network camera | s20090505NS | 1 |  | - | yes | yes | 640x480 |  | Recorder only | not supported | not supported | 1/1 | not supported by device | [7 empty] | 5.12 | SiquraIPCapture | 1.2.2.1
Siqura | BC22 | Network camera |  | 1 |  | - | yes | yes | 1280x960 |  | Recorder only | not supported | not supported | 1/1 | not supported by device | [7 empty] | 5.12 | SiquraIPCapture | 1.2.2.1
Siqura | BC24 | Network camera | s20090505NS | 1 |  | - | yes | yes | 1280x960 |  | Recorder only | not supported | not supported | 1/1 | not supported by device | [7 empty] | 5.12 | SiquraIPCapture | 1.2.2.1
Siqura | BC62 | Network camera | s20100715NS | 1 | yes | - | yes | yes | 1920x1080 |  | Recorder only | not supported by device | not supported | 1/1 | not supported | [7 empty] | 5.12 | NewSiquraBCIPCapture | 1.0.2.4
Siqura | BC64 | Network camera | s20100813NS | 1 | yes | - | yes | yes | 1280x960 |  | Recorder only | not supported by device | not supported | 1/1 | not supported | [7 empty] | 5.12 | NewSiquraBCIPCapture | 1.0.2.4
Siqura | BC820 | Network camera | nk20130329NSA or higher | 1 | yes | - | - | yes | 1920x1080 | not supported | Recorder only | not supported | not supported | 1/1 | not supported by device |  | supported (3 streams) |  | not supported by device |  |  | not supported by device | 5.12 | OnvifIPCapture | 1.9.18.0
Siqura | BC820EXP | Network camera | nk20130329NSA or higher | 1 | yes | - | - | yes | 1920x1080 | not supported | Recorder only | not supported | not supported | 1/1 | not supported by device |  | supported (3 streams) |  | not supported by device |  |  | not supported by device | 5.12 | OnvifIPCapture | 1.9.18.0
Siqura | BC820H1 | Network camera | nk20130329NSA or higher | 1 | yes | - | - | yes | 1920x1080 | not supported | Recorder only | not supported | not supported | 1/1 | supported (zoom only) |  | supported (3 streams) |  | not supported by device |  |  | not supported by device | 5.12 | OnvifIPCapture | 1.9.18.0
Siqura | HD20 | PTZ camera | 2.4.1 | 1 |  | - | yes | yes | 720x576 / 720x480 |  | Recorder only | not supported by device | not supported | 8/1 | supported | [7 empty] | 5.12 | NewSiquraIPCapture | 1.9.5.4
Siqura | HD22 | PTZ camera |  | 1 |  | - | yes | yes | 720x576 / 720x480 |  | Recorder only | not supported by device | not supported |  | supported | [7 empty] | 5.12 | NewSiquraIPCapture | 1.9.5.4
Siqura | HD26 WDR | PTZ camera |  | 1 |  | - | yes | yes | 720x576 / 720x480 |  | Recorder only | not supported by device | not supported |  | supported | [7 empty] | 5.12 | NewSiquraIPCapture | 1.9.5.4
Siqura | HD62 | PTZ camera | 2.4.1 | 1 | yes | - | yes | yes | 720x576 / 720x480 |  | Recorder only | not supported by device | not supported | 8/1 | supported | [7 empty] | 5.12 | NewSiquraIPCapture | 1.9.5.4
Siqura | HD66 WDR | PTZ camera |  | 1 | yes | - | yes | yes | 720x576 / 720x480 |  | Recorder only | not supported by device | not supported |  | supported | [7 empty] | 5.12 | NewSiquraIPCapture | 1.9.5.4
Siqura | HSD820H2-E | PTZ camera | nk20130329NSA or higher | 1 | yes | - | - | yes | 1920x1080 | not supported | Recorder only | not supported | not supported | 2/2 | supported |  | supported (3 streams) |  | not supported by device |  |  | not supported by device | 5.12 | OnvifIPCapture | 1.9.18.0
Siqura | HSD820H2-I | PTZ camera | nk20130329NSA or higher | 1 | yes | - | - | yes | 1920x1080 | not supported | Recorder only | not supported | not supported | 2/2 | supported |  | supported (3 streams) |  | not supported by device |  |  | not supported by device | 5.12 | OnvifIPCapture | 1.9.18.0
Siqura | MD20 | PTZ camera | 2.4.1 | 1 |  | - | yes | yes | 720x576 / 720x480 |  | Recorder only | not supported by device | not supported | 8/1 | supported | [7 empty] | 5.12 | NewSiquraIPCapture | 1.9.5.4
Siqura | MD22 | PTZ camera |  | 1 |  | - | yes | yes | 720x576 / 720x480 |  | Recorder only | not supported by device | not supported |  | supported | [7 empty] | 5.12 | NewSiquraIPCapture | 1.9.5.4
Siqura | MD62 | PTZ camera |  | 1 | yes | - | yes | yes | 720x576 / 720x480 |  | Recorder only | not supported by device | not supported |  | supported | [7 empty] | 5.12 | NewSiquraIPCapture | 1.9.5.4
Siqura | OpteliDome | PTZ camera |  | 1 |  | - | yes |  | 720x576 / 720x480 |  | Recorder only | not supported by device | not supported |  | supported | [7 empty] | 5.12 | NewSiquraIPCapture | 1.9.5.4
Siqura | C-44 | Video server |  | 4 |  | - | yes | yes | 720x576 / 720x480 |  | Recorder only | not supported by device | not supported | 2/2 | supported | [7 empty] | 5.12 | NewSiquraIPCapture | 1.9.5.4
Siqura | C-50 | Video server |  | 1 |  | - | yes | yes | 720x576 / 720x480 |  | Recorder only | not supported by device | not supported | 2/2 | supported | [7 empty] | 5.12 | NewSiquraIPCapture | 1.9.5.4
Siqura | C-60 | Video server |  | 1 | yes | - | yes | yes | 720x576 / 720x480 |  | Recorder only | not supported by device | not supported |  | supported | [7 empty] | 5.12 | NewSiquraIPCapture | 1.9.5.4
Siqura | EVE FOUR | Video server | 1.0.9 or higher | 4 | yes | - | - | yes | 960x576 | not supported | Recorder only | not supported | not supported | 8 configurable | supported | not supported by device | supported (2 streams) |  | not supported by device |  |  | not supported by device | 5.12 | OnvifIPCapture | 1.9.18.0
Siqura | EVE ONE | Video server | 1.0.9 or higher | 1 | yes | - | - | yes | 960x576 | not supported | Recorder only | not supported | not supported | 2 configurable | supported | not supported by device | supported (2 streams) |  | not supported by device |  |  | not supported by device | 5.12 | OnvifIPCapture | 1.9.18.0
Siqura | S-40 | Video server |  | 1 |  | - | yes |  | 720x576 / 720x480 |  | Recorder only | not supported by device | not supported |  | supported | [7 empty] | 5.12 | NewSiquraIPCapture | 1.9.5.4
Siqura | S-50 | Video server | 2.0.0 | 1 |  | - | yes | yes | 720x576 / 720x480 |  | Recorder only | not supported by device | not supported | 2/1 | supported | [7 empty] | 5.12 | NewSiquraIPCapture | 1.9.5.4
Siqura | S-54 | Video server | 2.0.2 | 4 |  | - | yes | yes | 720x576 / 720x480 |  | Recorder only | not supported by device | not supported | not available | supported | [7 empty] | 5.12 | NewSiquraIPCapture | 1.9.5.4
Siqura | S-60 | Video server | 2.1.0 | 1 | yes | - | yes | yes | 720x576 / 720x480 |  | Recorder only | not supported by device | not supported | 2/2 | supported | [7 empty] | 5.12 | NewSiquraIPCapture | 1.9.5.4
Siqura | S-64 | Video server |  | 4 | yes | - |  | yes | 720x576 / 720x480 |  | Recorder only | not supported by device | not supported |  | supported | [7 empty] | 5.12 | NewSiquraIPCapture | 1.9.5.4
Siqura | S-68 | Video server |  | 8 | yes | - |  | yes | 720x576 / 720x480 |  | Recorder only | not supported by device | not supported |  | supported | [7 empty] | 5.12 | NewSiquraIPCapture | 1.9.5.4
Siqura | V-30 | Video server | 2.0.0 | 1 |  | - | yes | yes | 720x576 / 720x480 |  | Recorder only | not supported by device | not supported | 2/1 | supported | [7 empty] | 5.12 | NewSiquraIPCapture | 1.9.5.4
Sony | SNC-DF40N/P | Dome camera |  | 1 | - | - | yes | yes | 640x480 |  | Camera & Recorder |  | not supported | 1/2 | not supported by device |  | not supported by device |  |  | not supported by device |  | supported | 5.12 | NewSonyIPCapture | 2.6.4.0
Sony | SNC-DF50N/P | Dome camera | 1.12 | 1 | yes | - | yes | yes | 720x576 / 720x480 |  | Camera & Recorder | supported | not supported | 1/2 | not supported by device |  | not supported by device |  |  | not supported by device |  | supported | 5.12 | NewSonyIPCapture | 2.6.4.0
Sony | SNC-DF70N/P | Dome camera |  | 1 | - | - | yes | yes | 640x480 |  | Camera & Recorder |  | not supported | 1/2 | not supported by device |  | not supported by device |  |  | not supported by device |  | supported | 5.12 | NewSonyIPCapture | 2.6.4.0
Sony | SNC-DF80N/P | Dome camera | 1.12 | 1 | yes | - | yes | yes | 720x576 / 720x480 |  | Camera & Recorder | supported | not supported | 1/2 | not supported by device |  | not supported by device |  |  | not supported by device |  | supported | 5.12 | NewSonyIPCapture | 2.6.4.0
Sony | SNC-DF85N/P | Dome camera |  | 1 | yes | - | yes | yes | 720x576 / 720x480 |  | Camera & Recorder | supported | not supported | 1/2 | not supported by device |  | not supported by device |  |  | not supported by device |  | supported | 5.12 | NewSonyIPCapture | 2.6.4.0
Sony | SNC-DH110/T | Dome camera | 1.27.02 and newer | 1 | yes | - | yes | yes | 1280x800 |  | Camera & Recorder | not supported by device | not supported by device | 1/1 | not supported by device |  | supported (2 streams) |  |  | supported |  | not supported by device | 5.12 | NewSonyIPCapture | 2.6.4.0
Sony | SNC-DH120/T | Dome camera | 1.31.00 and newer | 1 | yes | - | yes | yes | 1280x800 |  | Camera & Recorder | not supported by device | not supported by device | 1/1 | not supported by device |  | supported (2 streams) |  |  | supported |  | not supported by device | 5.12 | NewSonyIPCapture | 2.6.4.0
Sony | SNC-DH140/T | Dome camera | 1.11 and newer | 1 | yes | - | yes | yes | 1280x800 |  | Camera & Recorder | supported | supported (2-way) | 1/2 | not supported by device |  | supported (2 streams) |  |  | supported |  | not supported by device | 5.12 | NewSonyIPCapture | 2.6.4.0
Sony | SNC-DH160 | Dome camera | 1.31.00 and newer | 1 | yes | - | yes | yes | 1280x1024 |  | Camera & Recorder | supported | not supported by device | 1/1 | not supported by device |  | supported (2 streams) |  |  | supported |  | not supported by device | 5.12 | NewSonyIPCapture | 2.6.4.0
Sony | SNC-DH180 | Dome camera | 1.31.00 and newer | 1 | yes | - | yes | yes | 1280x800 |  | Camera & Recorder | supported | supported (2-way) | 1/2 | not supported by device |  | supported (2 streams) |  |  | supported |  | not supported by device | 5.12 | NewSonyIPCapture | 2.6.4.0
Sony | SNC-DH210/T | Dome camera | 1.12.00 and newer | 1 | yes | - | yes | yes | 1920x1080 |  | Camera & Recorder | not supported by device | not supported by device | 1/0 | not supported by device |  | supported (2 streams) |  |  | supported |  | not supported by device | 5.12 | NewSonyIPCapture | 2.6.4.0
Sony | SNC-DH220/T | Dome camera | 1.31.00 and newer | 1 | yes | - | yes | yes | 1920x1080 |  | Camera & Recorder | supported | not supported by device | 1/1 | not supported by device |  | supported (2 streams) |  |  | supported |  | not supported by device | 5.12 | NewSonyIPCapture | 2.6.4.0
Sony | SNC-DH240/T | Dome camera | 1.11 and newer | 1 | yes | - | yes | yes | 1920x1080 |  | Camera & Recorder | supported | supported (2-way) | 1/2 | not supported by device |  | supported (2 streams) |  |  | supported |  | not supported by device | 5.12 | NewSonyIPCapture | 2.6.4.0
Sony | SNC-DH260 | Dome camera | 1.31.00 and newer | 1 | yes | - | yes | yes | 1920x1080 |  | Camera & Recorder | supported | not supported by device | 1/1 | not supported by device |  | supported (2 streams) |  |  | supported |  | not supported by device | 5.12 | NewSonyIPCapture | 2.6.4.0
Sony | SNC-DH280 | Dome camera | 1.31.00 and newer | 1 | yes | - | yes | yes | 1920x1080 |  | Camera & Recorder | supported | supported (2-way) | 1/2 | not supported by device |  | supported (2 streams) |  |  | supported |  | not supported by device | 5.12 | NewSonyIPCapture | 2.6.4.0
Sony | SNC-DM110 | Dome camera |  | 1 | - | - | yes | yes | 1280x960 |  | Camera & Recorder | supported | not supported | 1/2 | not supported by device |  | not supported by device |  |  | not supported by device |  | supported | 5.12 | NewSonyIPCapture | 2.6.4.0
Sony | SNC-DM160 | Dome camera | 1.02 | 1 | - | - | yes | yes | 1280x960 |  | Camera & Recorder | supported | not supported | 1/2 | not supported by device |  | not supported by device |  |  | not supported by device |  | supported | 5.12 | NewSonyIPCapture | 2.6.4.0
Sony | SNC-DS10 | Dome camera |  | 1 | - | - | yes | yes | 640x480 |  | Camera & Recorder | supported | not supported | 1/2 | not supported by device |  | not supported by device |  |  | not supported by device |  | supported | 5.12 | NewSonyIPCapture | 2.6.4.0
Sony | SNC-DS60 | Dome camera |  | 1 | - | - | yes | yes | 640x480 |  | Camera & Recorder | supported | not supported | 1/2 | not supported by device |  | not supported by device |  |  | not supported by device |  | supported | 5.12 | NewSonyIPCapture | 2.6.4.0
Sony | SNC-EM520 | Dome camera | 1.80.00 and newer | 1 | yes | - | yes | yes | 800x600 | not supported by device | Camera & Recorder | supported | not supported by device | 1/1 | not supported by device |  | supported (2 streams) |  |  | supported |  | not supported by device | 5.12 | NewSonyIPCapture | 2.6.4.0
Sony | SNC-EM521 | Dome camera | 1.80.00 and newer | 1 | yes | - | yes | yes | 800x600 | not supported by device | Camera & Recorder | supported | not supported by device | not available | not supported by device |  | supported (2 streams) |  |  | supported |  | not supported by device | 5.12 | NewSonyIPCapture | 2.6.4.0
Sony | SNC-EM600 | Dome camera | 1.12.0 and newer | 1 | yes | - | - | yes | 1280x1024 | not supported by device | Camera & Recorder | supported | not supported by device | not available | not supported by device |  | supported (3 streams) |  |  | supported |  | not supported | 5.12 | NewSonyIPCapture | 2.6.4.0
Sony | SNC-EM601 | Dome camera | 1.12.0 and newer | 1 | yes | - | - | yes | 1280x1024 | not supported by device | Camera & Recorder | supported | not supported by device | not available | not supported by device |  | supported (3 streams) |  |  | supported |  | not supported | 5.12 | NewSonyIPCapture | 2.6.4.0
Sony | SNC-EM602R | Dome camera | 1.12.0 and newer | 1 | yes | - | - | yes | 1280x1024 | not supported by device | Camera & Recorder | supported | not supported by device | not available | not supported by device |  | supported (3 streams) |  |  | supported |  | not supported | 5.12 | NewSonyIPCapture | 2.6.4.0
Sony | SNC-EM630 | Dome camera | 1.12.0 and newer | 1 | yes | - | - | yes | 1920x1080 | not supported by device | Camera & Recorder | supported | not supported by device | not available | not supported by device |  | supported (3 streams) |  |  | supported |  | not supported | 5.12 | NewSonyIPCapture | 2.6.4.0
Sony | SNC-EM631 | Dome camera | 1.12.0 and newer | 1 | yes | - | - | yes | 1920x1080 | not supported by device | Camera & Recorder | supported | not supported by device | not available | not supported by device |  | supported (3 streams) |  |  | supported |  | not supported | 5.12 | NewSonyIPCapture | 2.6.4.0
Sony | SNC-EM632R | Dome camera | 1.12.0 and newer | 1 | yes | - | - | yes | 1920x1080 | not supported by device | Camera & Recorder | supported | not supported by device | not available | not supported by device |  | supported (3 streams) |  |  | supported |  | not supported | 5.12 | NewSonyIPCapture | 2.6.4.0
Sony | SNC-VM600 | Dome camera | 1.12.0 and newer | 1 | yes | - | - | yes | 1280x1024 | not supported | Camera & Recorder | supported | supported (2-way) | 2/2 | not supported | supported | supported (3 streams) |  |  | supported |  | not supported | 5.12 | NewSonyIPCapture | 2.6.4.0
Sony | SNC-VM600B | Dome camera | 1.12.0 and newer | 1 | yes | - | - | yes | 1280x1024 | not supported | Camera & Recorder | supported | supported (2-way) | 2/2 | not supported | supported | supported (3 streams) |  |  | supported |  | not supported | 5.12 | NewSonyIPCapture | 2.6.4.0
Sony | SNC-VM601 | Dome camera | 1.12.0 and newer | 1 | yes | - | - | yes | 1280x1024 | not supported | Camera & Recorder | supported | supported (2-way) | 2/2 | not supported |  | supported (3 streams) |  |  | supported |  | not supported | 5.12 | NewSonyIPCapture | 2.6.4.0
Sony | SNC-VM601B | Dome camera | 1.12.0 and newer | 1 | yes | - | - | yes | 1280x1024 | not supported | Camera & Recorder | supported | supported (2-way) | 2/2 | not supported |  | supported (3 streams) |  |  | supported |  | not supported | 5.12 | NewSonyIPCapture | 2.6.4.0
Sony | SNC-VM602R | Dome camera | 1.12.0 and newer | 1 | yes | - | - | yes | 1280x1024 | not supported | Camera & Recorder | supported | supported (2-way) | 2/2 | not supported by device | supported | supported (3 streams) |  |  | supported |  | not supported | 5.12 | NewSonyIPCapture | 2.6.4.0
Sony | SNC-VM630 | Dome camera | 1.12.0 and newer | 1 | yes | - | - | yes | 1920x1080 | not supported | Camera & Recorder | supported | supported (2-way) | 2/2 | not supported | supported | supported (3 streams) |  |  | supported |  | not supported | 5.12 | NewSonyIPCapture | 2.6.4.0
Sony | SNC-VM631 | Dome camera | 1.12.0 and newer | 1 | yes | - | - | yes | 1920x1080 | not supported | Camera & Recorder | supported | supported (2-way) | 2/2 | not supported | supported | supported (3 streams) |  |  | supported |  | not supported | 5.12 | NewSonyIPCapture | 2.6.4.0
Sony | SNC-VM632R | Dome camera | 1.12.0 and newer | 1 | yes | - | - | yes | 1920x1080 | not supported | Camera & Recorder | supported | supported (2-way) | 2/2 | not supported by device | supported | supported (3 streams) |  |  | supported |  | not supported | 5.12 | NewSonyIPCapture | 2.6.4.0
Sony | SNC-ZM550 | Dome camera | 1.72.01 and newer | 1 | yes | - | yes | yes | 1280x1024 |  | Camera & Recorder | supported | not supported by device | not available | not supported |  | supported (2 streams) |  |  | supported |  | not supported by device | 5.12 | NewSonyIPCapture | 2.6.4.0
Sony | SNC-ZM551 | Dome camera | 1.72.01 and newer | 1 | yes | - | yes | yes | 1280x1024 |  | Camera & Recorder | supported | not supported by device | 1/1 | not supported |  | supported (2 streams) |  |  | supported |  | not supported by device | 5.12 | NewSonyIPCapture | 2.6.4.0
Sony | SNC-ZR550 | Dome camera | 1.72.01 and newer | 1 | yes | - | yes | yes | 1280x720 |  | Camera & Recorder | supported | not supported by device | 2/1 | not supported |  | supported (2 streams) |  |  | supported |  | not supported by device | 5.12 | NewSonyIPCapture | 2.6.4.0
Sony | SNC-VM772R | Dome camera | 1.0.5 or higher | 1 | yes | - | - | yes | 5472x3648 | supported | Camera & Recorder | supported | supported (incoming only) | 1/1 | supported (focus/zoom) | not supported by device | supported (3 streams) | supported | not supported by device | supported |  | not supported by device | 5.12 | NewSonyIPCapture | 2.6.4.0 | The firmware versions 1.10 and 1.20 have issue with periodical blue/brown screen. Please use version 1.0.6 instead
Sony | SNC-HM662 | Fisheye camera | 1.1.1 or higher | 1 | yes | - | - | yes | 2560x1920 | not supported | Recorder only | not supported | not supported | 1/1 | not supported by device | not supported by device | not supported |  | not supported by device |  |  | not supported by device | 5.12 | VivotekIPCapture | 1.6.3.0 | Supported by Vivotek IP Capture native module. ONVIF Profile-S compliant
Sony | SNC-XM631 | Mini Dome camera | 2.2.0 or higher | 1 | yes | - | - | yes | 1920x1080 | not supported | Camera & Recorder | supported | not supported by device | 1/1 | not supported by device | not supported by device | supported (3 streams) |  | not supported by device | supported |  | not supported | 5.12 | NewSonyIPCapture | 2.6.4.0
Sony | SNC-CH110 | Network camera | 1.27.02 and newer | 1 | yes | - | yes | yes | 1280x800 |  | Camera & Recorder | not supported by device | not supported by device | 1/1 | not supported by device |  | supported (2 streams) |  |  | supported |  | not supported by device | 5.12 | NewSonyIPCapture | 2.6.4.0
Sony | SNC-CH120 | Network camera | 1.31.00 and newer | 1 | yes | - | yes | yes | 1280x800 |  | Camera & Recorder | not supported by device | not supported by device | 1/1 | not supported by device |  | supported (2 streams) |  |  | supported |  | not supported by device | 5.12 | NewSonyIPCapture | 2.6.4.0
Sony | SNC-CH140 | Network camera | 1.11 and newer | 1 | yes | - | yes | yes | 1280x800 |  | Camera & Recorder | supported | supported (2-way) | 1/2 | not supported by device |  | supported (2 streams) |  |  | supported |  | not supported by device | 5.12 | NewSonyIPCapture | 2.6.4.0
Sony | SNC-CH160 | Network camera | 1.31.00 and newer | 1 | yes | - | yes | yes | 1280x1024 |  | Camera & Recorder | supported | not supported by device | 1/1 | not supported by device |  | supported (2 streams) |  |  | supported |  | not supported by device | 5.12 | NewSonyIPCapture | 2.6.4.0
Sony | SNC-CH180 | Network camera | 1.31.00 and newer | 1 | yes | - | yes | yes | 1280x800 |  | Camera & Recorder | supported | supported (2-way) | 1/2 | not supported by device |  | supported (2 streams) |  |  | supported |  | not supported by device | 5.12 | NewSonyIPCapture | 2.6.4.0
Sony | SNC-CH210 | Network camera | 1.12.00 and newer | 1 | yes | - | yes | yes | 1920x1080 |  | Camera & Recorder | not supported by device | not supported by device | 1/0 | not supported by device |  | supported (2 streams) |  |  | supported |  | not supported by device | 5.12 | NewSonyIPCapture | 2.6.4.0
Sony | SNC-CH220 | Network camera | 1.31.00 and newer | 1 | yes | - | yes | yes | 1920x1080 |  | Camera & Recorder | supported | not supported by device | 1/1 | not supported by device |  | supported (2 streams) |  |  | supported |  | not supported by device | 5.12 | NewSonyIPCapture | 2.6.4.0
Sony | SNC-CH240 | Network camera | 1.11 and newer | 1 | yes | - | yes | yes | 1920x1080 |  | Camera & Recorder | supported | supported (2-way) | 1/2 | not supported by device |  | supported (2 streams) |  |  | supported |  | not supported by device | 5.12 | NewSonyIPCapture | 2.6.4.0
Sony | SNC-CH260 | Network camera | 1.31.00 and newer | 1 | yes | - | yes | yes | 1920x1080 |  | Camera & Recorder | supported | not supported by device | 1/1 | not supported by device |  | supported (2 streams) |  |  | supported |  | not supported by device | 5.12 | NewSonyIPCapture | 2.6.4.0
Sony | SNC-CH280 | Network camera | 1.31.00 and newer | 1 | yes | - | yes | yes | 1920x1080 |  | Camera & Recorder | supported | supported (2-way) | 1/2 | not supported by device |  | supported (2 streams) |  |  | supported |  | not supported by device | 5.12 | NewSonyIPCapture | 2.6.4.0
Sony | SNC-CM120 | Network camera | 1.11 | 1 | - | - | yes | yes | 1280x960 |  | Camera & Recorder | supported | not supported | 1/2 | not supported by device |  | not supported by device |  |  | supported |  | supported | 5.12 | NewSonyIPCapture | 2.6.4.0
Sony | SNC-CS10 | Network camera |  | 1 | - | - | yes | yes | 640x480 |  | Camera & Recorder | supported | not supported | 1/1 | not supported by device |  | not supported by device |  |  | not supported by device |  | supported | 5.12 | NewSonyIPCapture | 2.6.4.0
Sony | SNC-CS11 | Network camera | 1.06 | 1 | - | - | yes | yes | 640x480 |  | Camera & Recorder | supported | not supported | 1/1 | not supported by device |  | not supported by device |  |  | not supported by device |  | supported | 5.12 | NewSonyIPCapture | 2.6.4.0
Sony | SNC-CS20 | Network camera | 1.11 | 1 | - | - | yes | yes | 640x480 |  | Camera & Recorder | supported | not supported | 1/2 | not supported by device |  | not supported |  |  | supported |  | supported | 5.12 | NewSonyIPCapture | 2.6.4.0
Sony | SNC-CS50N/P | Network camera |  | 1 | yes | - | yes | yes | 720x576 / 720x480 |  | Camera & Recorder |  | not supported | 2/2 | not supported by device |  | not supported by device |  |  | not supported by device |  | supported | 5.12 | NewSonyIPCapture | 2.6.4.0
Sony | SNC-CX600W | Network camera | 1.12.0 and newer | 1 | yes | - | - | yes | 1280x720 | not supported | Camera & Recorder | supported | supported (2-way) | not available | not supported by device |  | supported (3 streams) |  |  | supported |  | not supported | 5.12 | NewSonyIPCapture | 2.6.4.0
Sony | SNC-EB520 | Network camera | 1.80.00 and newer | 1 | yes | - | yes | yes | 800x600 | not supported by device | Camera & Recorder | supported | not supported by device | 1/1 | not supported by device |  | supported (2 streams) |  |  | supported |  | not supported by device | 5.12 | NewSonyIPCapture | 2.6.4.0
Sony | SNC-EB600 | Network camera | 1.12.0 and newer | 1 | yes | - | - | yes | 1280x1024 | not supported by device | Camera & Recorder | supported | not supported by device | not available | not supported by device |  | supported (3 streams) |  |  | supported |  | not supported | 5.12 | NewSonyIPCapture | 2.6.4.0
Sony | SNC-EB600B | Network camera | 1.12.0 and newer | 1 | yes | - | - | yes | 1280x1024 | not supported by device | Camera & Recorder | supported | not supported by device | not available | not supported by device |  | supported (3 streams) |  |  | supported |  | not supported | 5.12 | NewSonyIPCapture | 2.6.4.0
Sony | SNC-EB630 | Network camera | 1.12.0 and newer | 1 | yes | - | - | yes | 1920x1080 | not supported by device | Camera & Recorder | supported | not supported by device | not available | not supported by device |  | supported (3 streams) |  |  | supported |  | not supported | 5.12 | NewSonyIPCapture | 2.6.4.0
Sony | SNC-EB630B | Network camera | 1.12.0 and newer | 1 | yes | - | - | yes | 1920x1080 | not supported by device | Camera & Recorder | supported | not supported by device | not available | not supported by device |  | supported (3 streams) |  |  | supported |  | not supported | 5.12 | NewSonyIPCapture | 2.6.4.0
Sony | SNC-P1 | Network camera |  | 1 | - | - | yes | yes | 640x480 |  | Camera & Recorder |  | not supported | 1/1 | not supported by device |  | not supported by device |  |  | not supported by device |  | supported | 5.12 | NewSonyIPCapture | 2.6.4.0
Sony | SNC-VB600 | Network camera | 1.12.0 and newer | 1 | yes | - | - | yes | 1280x1024 | not supported | Camera & Recorder | supported | supported (2-way) | 2/2 | not supported | supported | supported (3 streams) |  |  | supported |  | not supported | 5.12 | NewSonyIPCapture | 2.6.4.0
Sony | SNC-VB600B | Network camera | 1.12.0 and newer | 1 | yes | - | - | yes | 1280x1024 | not supported | Camera & Recorder | supported | supported (2-way) | 2/2 | not supported |  | supported (3 streams) |  |  | supported |  | not supported | 5.12 | NewSonyIPCapture | 2.6.4.0
Sony | SNC-VB630 | Network camera | 1.12.0 and newer | 1 | yes | - | - | yes | 1920x1080 | not supported | Camera & Recorder | supported | supported (2-way) | 2/2 | not supported | supported | supported (3 streams) |  |  | supported |  | not supported | 5.12 | NewSonyIPCapture | 2.6.4.0
Sony | SNC-Z20 | Network camera | 1.02 | 1 | - | - | - | yes | 720x576 / 720x480 | not supported by device | Recorder only | not supported by device | not supported | 1/2 | supported (focus/zoom) |  | not supported by device |  |  | not supported by device |  | supported | 5.12 | NewSonyIPCapture | 2.6.4.0
Sony | SNC-ZB550 | Network camera | 1.72.01 and newer | 1 | yes | - | yes | yes | 1280x1024 |  | Camera & Recorder | supported | not supported by device | 1/1 | not supported |  | supported (2 streams) |  |  | supported |  | not supported by device | 5.12 | NewSonyIPCapture | 2.6.4.0
Sony | SNC-EP520 | PTZ camera | 1.42.00 and newer | 1 | yes | - | yes | yes | 720x576 / 720x480 |  | Camera & Recorder | not supported by device | supported (2-way) | 2/1 | supported |  | supported (2 streams) |  |  | supported |  | not supported by device | 5.12 | NewSonyIPCapture | 2.6.4.0
Sony | SNC-EP521 | PTZ camera | 1.42.00 and newer | 1 | yes | - | yes | yes | 720x576 / 720x480 |  | Camera & Recorder | not supported by device | supported (2-way) | 2/1 | supported |  | supported (2 streams) |  |  | supported |  | not supported by device | 5.12 | NewSonyIPCapture | 2.6.4.0
Sony | SNC-EP550 | PTZ camera | 1.42.00 and newer | 1 | yes | - | yes | yes | 1280x1024 |  | Camera & Recorder | not supported by device | supported (2-way) | 2/1 | supported |  | supported (2 streams) |  |  | supported |  | not supported by device | 5.12 | NewSonyIPCapture | 2.6.4.0
Sony | SNC-EP580 | PTZ camera | 1.42.00 and newer | 1 | yes | - | yes | yes | 1920x1080 |  | Camera & Recorder | not supported by device | supported (2-way) | 2/1 | supported |  | supported (2 streams) |  |  | supported |  | not supported by device | 5.12 | NewSonyIPCapture | 2.6.4.0
Sony | SNC-ER520 | PTZ camera | 1.42.00 and newer | 1 | yes | - | yes | yes | 720x576 / 720x480 |  | Camera & Recorder | not supported by device | supported (2-way) | 2/1 | supported |  | supported (2 streams) |  |  | supported |  | not supported by device | 5.12 | NewSonyIPCapture | 2.6.4.0
Sony | SNC-ER521 | PTZ camera | 1.42.00 and newer | 1 | yes | - | yes | yes | 720x576 / 720x480 |  | Camera & Recorder | not supported by device | supported (2-way) | 2/1 | supported |  | supported (2 streams) |  |  | supported |  | not supported by device | 5.12 | NewSonyIPCapture | 2.6.4.0
Sony | SNC-ER550 | PTZ camera | 1.42.00 and newer | 1 | yes | - | yes | yes | 1280x1024 |  | Camera & Recorder | not supported by device | supported (2-way) | 2/1 | supported |  | supported (2 streams) |  |  | supported |  | not supported by device | 5.12 | NewSonyIPCapture | 2.6.4.0
Sony | SNC-ER580 | PTZ camera | 1.42.00 and newer | 1 | yes | - | yes | yes | 1920x1080 |  | Camera & Recorder | not supported by device | supported (2-way) | 2/1 | supported |  | supported (2 streams) |  |  | supported |  | not supported by device | 5.12 | NewSonyIPCapture | 2.6.4.0
Sony | SNC-ER585 | PTZ camera | 1.80.00 and newer | 1 | yes | - | yes | yes | 1920x1080 | not supported | Camera & Recorder | not supported | supported (2-way) | 2/1 | supported |  | supported (2 streams) |  |  | supported |  | not supported by device | 5.12 | NewSonyIPCapture | 2.6.4.0
Sony | SNC-ER585H | PTZ camera | 1.80.00 and newer | 1 | yes | - | yes | yes | 1920x1080 | not supported | Camera & Recorder | not supported | supported (2-way) | 2/1 | supported |  | supported (2 streams) |  |  | supported |  | not supported by device | 5.12 | NewSonyIPCapture | 2.6.4.0
Sony | SNC-P5 | PTZ camera |  | 1 | - | - | yes | yes | 640x480 |  | Camera & Recorder |  | not supported | not available | supported |  | not supported by device |  |  | not supported by device |  | supported | 5.12 | NewSonyIPCapture | 2.6.4.0
Sony | SNC-RH124 | PTZ camera | 1.10.01 and newer | 1 | yes | - | yes | yes | 1280x800 |  | Camera & Recorder | not supported | not supported | 4/2 | supported |  | not supported by device |  |  | supported |  | not supported by device | 5.12 | NewSonyIPCapture | 2.6.4.0
Sony | SNC-RH164 | PTZ camera | 1.10.01 and newer | 1 | yes | - | yes | yes | 1280x800 |  | Camera & Recorder | not supported | not supported | 4/2 | supported |  | not supported |  |  | supported |  | not supported by device | 5.12 | NewSonyIPCapture | 2.6.4.0
Sony | SNC-RS44N/P | PTZ camera | 1.10.02 and newer | 1 | yes | - | yes | yes | 720x576 / 720x480 |  | Camera & Recorder | not supported | supported (2-way) | 4/2 | supported |  | supported (3 streams) |  |  | supported |  | not supported by device | 5.12 | NewSonyIPCapture | 2.6.4.0
Sony | SNC-RS46N/P | PTZ camera | 1.10.02 and newer | 1 | yes | - | yes | yes | 720x576 / 720x480 |  | Camera & Recorder | not supported | supported (2-way) | 4/2 | supported |  | supported (3 streams) |  |  | supported |  | not supported by device | 5.12 | NewSonyIPCapture | 2.6.4.0
Sony | SNC-RS84N/P | PTZ camera | 1.10.02 and newer | 1 | yes | - | yes | yes | 720x576 / 720x480 |  | Camera & Recorder | not supported | supported (2-way) | 4/2 | supported |  | supported (3 streams) |  |  | supported |  | not supported by device | 5.12 | NewSonyIPCapture | 2.6.4.0
Sony | SNC-RS86N/P | PTZ camera | 1.10.02 and newer | 1 | yes | - | yes | yes | 720x576 / 720x480 |  | Camera & Recorder | not supported | supported (2-way) | 4/2 | supported |  | supported (3 streams) |  |  | supported |  | not supported by device | 5.12 | NewSonyIPCapture | 2.6.4.0
Sony | SNC-RX530N/P | PTZ camera | 3.03 | 1 | yes | - | yes | yes | 720x576 / 720x480 |  | Camera & Recorder | not supported | not supported | 2/2 | supported |  | not supported by device |  |  | not supported by device |  | supported | 5.12 | NewSonyIPCapture | 2.6.4.0
Sony | SNC-RX550N/P | PTZ camera |  | 1 | yes | - | yes | yes | 720x576 / 720x480 |  | Camera & Recorder | not supported | not supported | 2/2 | supported |  | not supported by device |  |  | not supported by device |  | supported | 5.12 | NewSonyIPCapture | 2.6.4.0
Sony | SNC-RX570N/P | PTZ camera |  | 1 | yes | - | yes | yes | 720x576 / 720x480 |  | Camera & Recorder | not supported | not supported | 2/2 | supported |  | not supported by device |  |  | not supported by device |  | supported | 5.12 | NewSonyIPCapture | 2.6.4.0
Sony | SNC-RZ25N/P | PTZ camera | 1.40 | 1 | - | - | yes | yes | 640x480 |  | Camera & Recorder | not supported | not supported |  | supported |  | not supported by device |  |  | not supported by device |  | supported | 5.12 | NewSonyIPCapture | 2.6.4.0
Sony | SNC-RZ50N/P | PTZ camera |  | 1 | yes | - | yes | yes | 720x576 / 720x480 |  | Camera & Recorder | not supported | not supported | 2/2 | supported |  | not supported by device |  |  | not supported by device |  | supported | 5.12 | NewSonyIPCapture | 2.6.4.0
Sony | SNC-WR600 | PTZ camera | 1.12.0 and newer | 1 | yes | - | - | yes | 1280x720 | not supported | Camera & Recorder | supported | supported (2-way) | 4/2 | supported | not supported by device | supported (3 streams) |  |  | supported |  | not supported | 5.12 | NewSonyIPCapture | 2.6.4.0
Sony | SNC-WR630 | PTZ camera | 1.12.0 and newer | 1 | yes | - | - | yes | 1920x1080 | not supported | Camera & Recorder | supported | supported (2-way) | 4/2 | supported | supported | supported (3 streams) |  |  | supported |  | not supported | 5.12 | NewSonyIPCapture | 2.6.4.0
Sony | SNC-WR632 | PTZ camera | 1.12.0 and newer | 1 | yes | - | - | yes | 1920x1080 | not supported | Camera & Recorder | supported | supported (2-way) | 4/2 | supported | supported | supported (3 streams) |  |  | supported |  | not supported | 5.12 | NewSonyIPCapture | 2.6.4.0
Sony | SNC-ZP550 | PTZ camera | 1.72.01 and newer | 1 | yes | - | yes | yes | 1280x720 |  | Camera & Recorder | not supported | supported (2-way) | 2/1 | supported |  | supported (2 streams) |  |  | supported |  | not supported by device | 5.12 | NewSonyIPCapture | 2.6.4.0
Sony | SNT-EP104 | Video server | 1.25.00 and newer | 4 | yes | - | yes | yes | 720x576 / 720x480 |  | Camera & Recorder | supported | not supported by device | not available | not supported by device |  | supported (2 streams) |  |  | supported |  | not supported by device | 5.12 | NewSonyIPCapture | 2.6.4.0
Sony | SNT-EP154 | Video server | 1.25.00 and newer | 4 | yes | - | yes | yes | 720x576 / 720x480 |  | Camera & Recorder | supported | not supported by device | not available | not supported by device |  | supported (2 streams) |  |  | supported |  | not supported by device | 5.12 | NewSonyIPCapture | 2.6.4.0
Sony | SNT-EX101 | Video server | 1.25.00 and newer | 1 | yes | - | yes | yes | 720x576 / 720x480 |  | Recorder only | supported | supported (2-way) | 2/2 | supported |  | supported (2 streams) |  |  | supported |  | not supported by device | 5.12 | NewSonyIPCapture | 2.6.4.0
Sony | SNT-EX101E | Video server | 1.25.00 and newer | 1 | yes | - | yes | yes | 720x576 / 720x480 |  | Recorder only | supported | supported (2-way) | 2/2 | supported |  | supported (2 streams) |  |  | supported |  | not supported by device | 5.12 | NewSonyIPCapture | 2.6.4.0
Sony | SNT-EX104 | Video server | 1.25.00 and newer | 4 | yes | - | yes | yes | 720x576 / 720x480 |  | Recorder only | supported | supported (2-way) | 4/4 | supported |  | supported (2 streams) |  |  | supported |  | not supported by device | 5.12 | NewSonyIPCapture | 2.6.4.0
Sony | SNT-EX154 | Video server | 1.25.00 and newer | 4 | yes | - | yes | yes | 720x576 / 720x480 |  | Recorder only | supported | supported (2-way) | 4/4 | supported |  | supported (2 streams) |  |  | supported |  | not supported by device | 5.12 | NewSonyIPCapture | 2.6.4.0
Sprinx | CVM1554 | Dome camera | v1.8.0.4 or higher | 1 | yes | - | - | yes | 1920x1080 | supported | Recorder only | not supported by device | supported (2-way) | 1/1 | not supported by device |  | supported (2 streams) | supported |  | supported |  | not supported | 5.12 | IPCameraCapture | 1.7.3.0
Sprinx | CVM1554V | Dome camera | v1.8.0.4 or higher | 1 | yes | - | - | yes | 1920x1080 | supported | Recorder only | not supported by device | supported (2-way) | 1/1 | not supported by device |  | supported (2 streams) | supported |  | supported |  | not supported | 5.12 | IPCameraCapture | 1.7.3.0
Sprinx | CVM1554VIR | Dome camera | v1.8.0.4 or higher | 1 | yes | - | - | yes | 1920x1080 | supported | Recorder only | not supported by device | supported (2-way) | 1/1 | not supported by device |  | supported (2 streams) | supported |  | supported |  | not supported | 5.12 | IPCameraCapture | 1.7.3.0
Sprinx | CVM350 | Dome camera | v1.02.03 or higher | 1 | yes | - | yes | yes | 720x576 / 720x480 |  | Recorder only | not supported by device | supported (2-way) | not available | not supported by device |  | supported (2 streams) | supported |  | supported |  | supported (CCFiA only) | 5.12 | IPCameraCapture | 1.7.3.0
Sprinx | CVM350MP | Dome camera | v1.02.03 or higher | 1 | yes | - | yes | yes | 1600x1200 |  | Recorder only | not supported by device | supported (2-way) | 1/1 | not supported by device |  | supported (2 streams) | supported |  | supported |  | supported (CCFiA only) | 5.12 | IPCameraCapture | 1.7.3.0
Sprinx | CVM380 | Dome camera | v1.02.03 or higher | 1 | yes | - | yes | yes | 720x576 / 720x480 |  | Recorder only | not supported by device | supported (2-way) | not available | not supported by device |  | supported (2 streams) | supported |  | supported |  | supported (CCFiA only) | 5.12 | IPCameraCapture | 1.7.3.0
Sprinx | CVM380VMP | Dome camera | v1.02.03 or higher | 1 | yes | - | yes | yes | 1600x1200 |  | Recorder only | not supported by device | supported (2-way) | 1/1 | not supported by device |  | supported (2 streams) | supported |  | supported |  | supported (CCFiA only) | 5.12 | IPCameraCapture | 1.7.3.0
Sprinx | CVM580V | Dome camera | v1.02.03 or higher | 1 | yes | - | yes | yes | 720x576 / 720x480 |  | Recorder only | not supported by device | supported (2-way) | 1/1 | not supported by device |  | supported (2 streams) | supported |  | supported |  | supported (CCFiA only) | 5.12 | IPCameraCapture | 1.7.3.0
Sprinx | CVC1594 | Network camera | v1.8.0.4 or higher | 1 | yes | - | - | yes | 1920x1080 | supported | Recorder only | not supported by device | supported (2-way) | 1/1 | not supported by device |  | supported (2 streams) | supported |  | supported |  | not supported | 5.12 | IPCameraCapture | 1.7.3.0
Sprinx | CVC380MP | Network camera | v1.02.03 or higher | 1 | yes | - | yes | yes | 1600x1200 |  | Recorder only | not supported by device | supported (2-way) | 1/1 | not supported by device |  | supported (2 streams) | supported |  | supported |  | supported (CCFiA only) | 5.12 | IPCameraCapture | 1.7.3.0
Sprinx | CVC580 | Network camera | v1.02.03 or higher | 1 | yes | - | yes | yes | 720x576 / 720x480 |  | Recorder only | not supported by device | supported (2-way) | 1/1 | not supported by device |  | supported (2 streams) | supported |  | supported |  | supported (CCFiA only) | 5.12 | IPCameraCapture | 1.7.3.0
Sprinx | CVR1584 | Network camera | v1.8.0.4 or higher | 1 | yes | - | - | yes | 1920x1080 | supported | Recorder only | not supported by device | supported (2-way) | 1/1 | not supported by device |  | supported (2 streams) | supported |  | supported |  | not supported | 5.12 | IPCameraCapture | 1.7.3.0
Sprinx | CVR570 | Network camera | v1.02.03 or higher | 1 | yes | - | yes | yes | 720x576 / 720x480 |  | Recorder only | not supported by device | supported (2-way) | 1/1 | not supported by device |  | supported (2 streams) | supported |  | supported |  | supported (CCFiA only) | 5.12 | IPCameraCapture | 1.7.3.0
Sprinx | CVR591 | Network camera | v1.02.03 or higher | 1 | yes | - | yes | yes | 720x576 / 720x480 |  | Recorder only | not supported by device | supported (2-way) | 1/1 | not supported by device |  | supported (2 streams) | supported |  | supported |  | supported (CCFiA only) | 5.12 | IPCameraCapture | 1.7.3.0
Sprinx | CVD410V | PTZ camera | v1.02.03 or higher | 1 | yes | - | yes | yes | 720x576 / 720x480 |  | Recorder only | not supported by device | supported (2-way) | 1/1 | supported |  | supported (2 streams) | supported |  | supported |  | supported (CCFiA only) | 5.12 | IPCameraCapture | 1.7.3.0
Sprinx | CVD412V | PTZ camera | v1.7.0 or higher | 1 | yes | - | yes | yes | 720x576 / 720x480 |  | Recorder only | not supported by device | supported (2-way) | 1/1 | supported |  | supported (2 streams) | supported |  | supported |  | supported (CCFiA only) | 5.12 | IPCameraCapture | 1.7.3.0
Sprinx | CVD437V | PTZ camera | v1.02.03 or higher | 1 | yes | - | yes | yes | 720x576 / 720x480 |  | Recorder only | not supported by device | supported (2-way) | 4/2 | supported |  | supported (2 streams) | supported |  | supported |  | supported (CCFiA only) | 5.12 | IPCameraCapture | 1.7.3.0
Sprinx | CVX100 | Video server | v1.02.03 or higher | 1 | yes | - | yes | yes | 720x576 / 720x480 |  | Recorder only | not supported by device | supported (2-way) | not available | supported |  | supported (2 streams) | supported |  | supported |  | supported (CCFiA only) | 5.12 | IPCameraCapture | 1.7.3.0
Sprinx | CVX200 | Video server | v1.02.03 or higher | 1 | yes | - | yes | yes | 720x576 / 720x480 |  | Recorder only | not supported by device | supported (2-way) | 2/2 | supported |  | supported (2 streams) | supported |  | supported |  | supported (CCFiA only) | 5.12 | IPCameraCapture | 1.7.3.0
Sprinx | CVX200LT | Video server | v1.02.03 or higher | 1 | yes | - | yes | yes | 720x576 / 720x480 |  | Recorder only | not supported by device | supported (2-way) | 2/2 | supported |  | supported (2 streams) | supported |  | supported |  | supported (CCFiA only) | 5.12 | IPCameraCapture | 1.7.3.0
Sprinx | CVX240 | Video server | v1.02.03 or higher | 4 | yes | - | yes | yes | 720x576 / 720x480 |  | Recorder only | not supported by device | supported (2-way) | 4/2 | supported |  | supported (2 streams) | supported |  | supported |  | supported (CCFiA only) | 5.12 | IPCameraCapture | 1.7.3.0
Sprinx | CVX240LT | Video server | v1.2.0 or higher | 4 | yes | - | yes | yes | 720x576 / 720x480 |  | Recorder only | not supported by device | not supported by device | 4/4 | supported |  | not supported | supported |  | supported |  | supported (CCFiA only) | 5.12 | IPCameraCapture | 1.7.3.0
Sprinx | CVX241B | Video server | v1.02.03 or higher | 4 | yes | - | yes | yes | 720x576 / 720x480 |  | Recorder only | not supported by device | supported (2-way) | 4/2 | supported |  | supported (2 streams) | supported |  | supported |  | supported (CCFiA only) | 5.12 | IPCameraCapture | 1.7.3.0
Stanley | IPC-STAN-3000-IR | Bullet camera |  | 1 | yes | - | - | yes | 1920x1080 | not supported | Recorder only | not supported | not supported by device | not available | not supported by device |  | not supported |  | not supported by device |  |  | not supported by device | 5.12 | StanleyIPCapture | 1.2.1.5
Stanley | IPC-STAN-5000-IR | Bullet camera |  | 1 | yes | - | - | yes | 1920x1080 | not supported | Recorder only | not supported | not supported | 1/1 | not supported by device |  | not supported |  | not supported by device |  |  | not supported by device | 5.12 | StanleyIPCapture | 1.2.1.5
Stanley | IPC-STAN-1000 | Dome camera |  | 1 | yes | - | - | yes | 1920x1080 | not supported | Recorder only | not supported | not supported | not available | not supported by device |  | not supported |  | not supported by device |  |  | not supported by device | 5.12 | StanleyIPCapture | 1.2.1.5
Stanley | IPC-STAN-4000-IR | Dome camera |  | 1 | yes | - | - | yes | 1920x1080 | not supported | Recorder only | not supported | not supported by device | not available | not supported by device |  | not supported |  | not supported by device |  |  | not supported by device | 5.12 | StanleyIPCapture | 1.2.1.5
Stanley | IPC-STAN-6000-IRV | Dome camera |  | 1 | yes | - | - | yes | 1920x1080 | not supported | Recorder only | not supported | not supported | 1/1 | not supported by device |  | not supported |  | not supported by device |  |  | not supported by device | 5.12 | StanleyIPCapture | 1.2.1.5
Stanley | IPC-STAN-7000 | Dome camera |  | 1 | yes | - | - | yes | 1920x1080 | not supported | Recorder only | not supported | not supported | 1/1 | not supported by device |  | not supported |  | not supported by device |  |  | not supported by device | 5.12 | StanleyIPCapture | 1.2.1.5
Stanley | IPC-STAN-8000-IRV | Dome camera |  | 1 | yes | - | - | yes | 1920x1080 | not supported | Recorder only | not supported | not supported | 1/1 | not supported by device |  | not supported |  | not supported by device |  |  | not supported by device | 5.12 | StanleyIPCapture | 1.2.1.5
Stanley | IPC-STAN-2000 | Network camera |  | 1 | yes | - | - | yes | 1920x1080 | not supported | Recorder only | not supported | not supported | 1/1 | not supported by device |  | not supported |  | not supported by device |  |  | not supported by device | 5.12 | StanleyIPCapture | 1.2.1.5
StarDot | NetCam SC 5MP | Network camera | 1.1.71 | 1 | yes | - | - | yes | 2560x1944 |  | Recorder only | not supported | not supported | 1/1 | not supported by device | [7 empty] | 5.12 | StarDotIPCapture | 1.0.3.2
StarDot | NetCamSCB | Network camera | 1.1.81 or newer | 1 | yes | - | yes | yes | 2592x1920 |  | Recorder only |  | not supported | 1/1 | not supported by device |  | supported (2 streams) |  |  |  |  | not supported by device | 5.12 | OnvifIPCapture | 1.9.18.0
TruVision | TVD-M1210V | Dome camera | V3.0.e build 110826 | 1 | yes | - | yes | - | 1280x960 | not supported | Camera & Recorder | not supported | supported (2-way) | 1/1 | not supported by device |  | supported (3 streams) |  |  | supported |  |  | 5.12 | EHIIPCapture | 2.1.20.0
TruVision | TVC-N220-1-P | Network camera | V3.0.e build 110826 | 1 | yes | - | yes | - | 640x480 | not supported by device | Camera & Recorder | not supported | supported (2-way) | 1/1 | not supported by device |  | supported (3 streams) |  |  | supported |  |  | 5.12 | EHIIPCapture | 2.1.20.0
Tyco Security Products | Illustra Pro 3MP Minidome | Dome camera | 1.1.1.C11078AD9 or higher | 1 | yes | - | - | yes | 2048x1536 | not supported | Camera & Recorder | not supported | supported (incoming only) | 2/1 | not supported by device | not supported by device | supported (3 streams) | supported | not supported by device |  |  | not supported by device | 5.12 | OnvifIPCapture | 1.9.18.0 | ONVIF Profile S compliant. Default audio profile may cause a problem with multiple streaming feature
UDP | IPE6500 | Bullet camera | v1.9.0 or higher | 1 | yes | - | yes | yes | 720x576 / 720x480 | not supported | Recorder only | not supported by device | supported (2-way) | 1/1 | not supported by device |  | supported (2 streams) | supported | not supported by device | supported |  | supported (CCFiA only) | 5.12 | IPCameraCapture | 1.7.3.0
UDP | IPN6602HD | Bullet camera | v1.8.0.4 or higher | 1 | yes | - | - | yes | 1920x1080 | supported | Recorder only | not supported by device | supported (2-way) | 1/1 | not supported by device |  | supported (2 streams) | supported | not supported by device | supported |  | not supported by device | 5.12 | IPCameraCapture | 1.7.3.0
UDP | IPN6702HD | Bullet camera | v1.8.0.4 or higher | 1 | yes | - | - | yes | 1920x1080 | supported | Recorder only | not supported by device | not supported by device | 1/1 | not supported by device |  | supported (2 streams) | supported | not supported by device | supported |  | not supported by device | 5.12 | IPCameraCapture | 1.7.3.0
UDP | IPN6802HD | Bullet camera | v1.8.0.4 or higher | 1 | yes | - | - | yes | 1920x1080 | supported | Recorder only | not supported by device | not supported by device | 1/1 | not supported by device |  | supported (2 streams) | supported | not supported by device | supported |  | not supported by device | 5.12 | IPCameraCapture | 1.7.3.0
UDP | IPN100HD | Cube camera | v1.8.0.4 or higher | 1 | yes | - | - | yes | 1280x720 | supported | Recorder only | not supported by device | supported (2-way) | 1/1 | not supported by device |  | supported (2 streams) | supported | not supported by device | supported |  | not supported by device | 5.12 | IPCameraCapture | 1.7.3.0
UDP | IPE100 | Dome camera | v1.02.03 or higher | 1 | yes | - | yes | yes | 640x480 | not supported by device | Recorder only | not supported by device | supported (2-way) | not available | not supported by device |  | supported (2 streams) | supported | not supported by device | supported |  | supported (CCFiA only) | 5.12 | IPCameraCapture | 1.7.3.0
UDP | IPE200 | Dome camera | v1.9.0 or higher | 1 | yes | - | yes | yes | 640x480 | not supported by device | Recorder only | not supported by device | supported (2-way) | not available | not supported by device |  | supported (2 streams) | supported | not supported by device | supported |  | supported (CCFiA only) | 5.12 | IPCameraCapture | 1.7.3.0
UDP | IPE3100 | Dome camera | v1.9.0 or higher | 1 | yes | - | yes | yes | 720x576 / 720x480 | not supported by device | Recorder only | not supported by device | supported (2-way) | not available | not supported by device |  | supported (2 streams) | supported | not supported by device | supported |  | supported (CCFiA only) | 5.12 | IPCameraCapture | 1.7.3.0
UDP | IPE3100M | Dome camera | v1.9.0 or higher | 1 | yes | - | yes | yes | 1600x1200 | not supported by device | Recorder only | not supported by device | supported (2-way) | not available | not supported by device |  | supported (2 streams) | supported | not supported by device | supported |  | supported (CCFiA only) | 5.12 | IPCameraCapture | 1.7.3.0
UDP | IPE3500 | Dome camera | v1.02.03 or higher | 1 | yes | - | yes | yes | 720x576 / 720x480 | not supported | Recorder only | not supported by device | supported (2-way) | 1/1 | not supported by device |  | supported (2 streams) | supported | not supported by device | supported |  | supported (CCFiA only) | 5.12 | IPCameraCapture | 1.7.3.0
UDP | IPE3500L | Dome camera | v1.9.0 or higher | 1 | yes | - | yes | yes | 720x576 / 720x480 | not supported by device | Recorder only | not supported by device | supported (2-way) | not available | not supported by device |  | supported (2 streams) | supported | not supported by device | supported |  | supported (CCFiA only) | 5.12 | IPCameraCapture | 1.7.3.0
UDP | IPE3500M | Dome camera | v1.9.0 or higher | 1 | yes | - | yes | yes | 1600x1200 | not supported | Recorder only | not supported by device | supported (2-way) | 1/1 | not supported by device |  | supported (2 streams) | supported | not supported by device | supported |  | supported (CCFiA only) | 5.12 | IPCameraCapture | 1.7.3.0
UDP | IPE3510-FH | Dome camera | v1.9.0 or higher | 1 | yes | - | yes | yes | 720x576 / 720x480 | not supported | Recorder only | not supported by device | supported (2-way) | 1/1 | not supported by device |  | supported (2 streams) | supported | not supported by device | supported |  | supported (CCFiA only) | 5.12 | IPCameraCapture | 1.7.3.0
UDP | IPE7500 | Dome camera | v1.9.0 or higher | 1 | yes | - | yes | yes | 720x576 / 720x480 | not supported | Recorder only | not supported by device | supported (2-way) | 1/1 | not supported by device |  | supported (2 streams) | supported | not supported by device | supported |  | supported (CCFiA only) | 5.12 | IPCameraCapture | 1.7.3.0
UDP | IPN302HD | Dome camera | v1.8.0.4 or higher | 1 | yes | - | - | yes | 1920x1080 | supported | Recorder only | not supported by device | not supported by device | not available | not supported by device |  | supported (2 streams) | supported | not supported by device | supported |  | not supported by device | 5.12 | IPCameraCapture | 1.7.3.0
UDP | IPN3102HD | Dome camera | v1.8.0.4 or higher | 1 | yes | - | - | yes | 1920x1080 | supported | Recorder only | not supported by device | supported (2-way) | 1/1 | not supported by device |  | supported (2 streams) | supported | not supported by device | supported |  | not supported by device | 5.12 | IPCameraCapture | 1.7.3.0
UDP | IPN3202HD | Dome camera | v1.8.0.4 or higher | 1 | yes | - | - | yes | 1920x1080 | supported | Recorder only | not supported by device | not supported by device | 1/1 | not supported by device |  | supported (2 streams) | supported | not supported by device | supported |  | not supported by device | 5.12 | IPCameraCapture | 1.7.3.0
UDP | IPN3402HD | Dome camera | v1.8.0.4 or higher | 1 | yes | - | - | yes | 1920x1080 | supported | Recorder only | not supported by device | not supported by device | not available | not supported by device |  | supported (2 streams) | supported | not supported by device | supported |  | not supported by device | 5.12 | IPCameraCapture | 1.7.3.0
UDP | IPN3502HD | Dome camera | v1.8.0.4 or higher | 1 | yes | - | - | yes | 1920x1080 | supported | Recorder only | not supported by device | supported (2-way) | 1/1 | not supported by device |  | supported (2 streams) | supported | not supported by device | supported |  | not supported by device | 5.12 | IPCameraCapture | 1.7.3.0
UDP | IPX3302HD | Dome camera | v1.8.0.4 or higher | 1 | yes | - | - | yes | 1920x1080 | supported | Recorder only | not supported by device | supported (2-way) | 1/1 | not supported by device |  | supported (2 streams) | supported | not supported by device | supported |  | not supported by device | 5.12 | IPCameraCapture | 1.7.3.0
UDP | IPX3702HD | Dome camera | v1.8.0.4 or higher | 1 | yes | - | - | yes | 1920x1080 | supported | Recorder only | not supported by device | supported (2-way) | 1/1 | not supported by device |  | supported (2 streams) | supported | not supported by device | supported |  | not supported by device | 5.12 | IPCameraCapture | 1.7.3.0
UDP | IPN362HD | Dome camera | 1.12.0.8 or higher | 1 | yes | - | - | yes | 1920x1080 | supported | Recorder only | not supported | not supported by device | not available | not supported by device | not supported by device | supported (2 streams) | supported | not supported by device | supported |  | supported (CCFiA only) | 5.12 | IPCameraCapture | 1.7.3.0 | ONVIF Profile S and Profile G compliant
UDP | IPN3512HD | Dome camera | 1.12.0.8 or higher | 1 | yes | - | - | yes | 1920x1080 | supported | Recorder only | not supported | not supported by device | 1/1 | not supported by device | not supported by device | supported (2 streams) | supported | not supported by device | supported |  | supported (CCFiA only) | 5.12 | IPCameraCapture | 1.7.3.0 | ONVIF Profile S and Profile G compliant
UDP | IPN2102HD | Fisheye camera | v1.8.0.4 or higher | 1 | yes | - | - | yes | 1920x1080 | supported | Recorder only | not supported by device | supported (2-way) | 1/1 | not supported by device |  | supported (2 streams) | supported | not supported | supported |  | not supported by device | 5.12 | IPCameraCapture | 1.7.3.0
UDP | IPE1100 | Network camera | v1.02.03 or higher | 1 | yes | - | yes | yes | 720x576 / 720x480 | not supported | Recorder only | not supported by device | supported (2-way) | 1/1 | not supported by device |  | supported (2 streams) | supported | not supported by device | supported |  | supported (CCFiA only) | 5.12 | IPCameraCapture | 1.7.3.0
UDP | IPE1100M | Network camera | v1.02.03 or higher | 1 | yes | - | yes | yes | 1600x1200 | not supported | Recorder only | not supported by device | supported (2-way) | 1/1 | not supported by device |  | supported (2 streams) | supported | not supported by device | supported |  | supported (CCFiA only) | 5.12 | IPCameraCapture | 1.7.3.0
UDP | IPN1202HD | Network camera | v1.8.0.4 or higher | 1 | yes | - | - | yes | 1920x1080 | supported | Recorder only | not supported by device | supported (2-way) | 1/1 | not supported by device |  | supported (2 streams) | supported | not supported by device | supported |  | not supported by device | 5.12 | IPCameraCapture | 1.7.3.0
UDP | IPE4100 | PTZ camera | v1.02.03 or higher | 1 | yes | - | yes | yes | 720x576 / 720x480 | not supported | Recorder only | not supported by device | supported (2-way) | 4/2 | supported |  | supported (2 streams) | supported | not supported by device | supported |  | supported (CCFiA only) | 5.12 | IPCameraCapture | 1.7.3.0
UDP | IPE5500 | PTZ camera | v1.02.03 or higher | 1 | yes | - | yes | yes | 720x576 / 720x480 | not supported | Recorder only | not supported by device | supported (2-way) | 1/1 | supported |  | supported (2 streams) | supported | not supported by device | supported |  | supported (CCFiA only) | 5.12 | IPCameraCapture | 1.7.3.0
UDP | IPE5510 | PTZ camera | v1.9.0 or higher | 1 | yes | - | yes | yes | 720x576 / 720x480 | not supported | Recorder only | not supported by device | supported (2-way) | 1/1 | supported |  | supported (2 streams) | supported | not supported by device | supported |  | supported (CCFiA only) | 5.12 | IPCameraCapture | 1.7.3.0
UDP | IPX4202HD | PTZ camera | v1.8.0.4 or higher | 1 | yes | - | - | yes | 1920x1080 | supported | Recorder only | not supported by device | supported (2-way) | 1/1 | not supported by device |  | supported (2 streams) | supported | not supported by device | supported |  | not supported by device | 5.12 | IPCameraCapture | 1.7.3.0
UDP | IPX4602HD | PTZ camera | v1.8.0.4 or higher | 1 | yes | - | - | yes | 1920x1080 | supported | Recorder only | not supported by device | supported (2-way) | 1/1 | not supported by device |  | supported (2 streams) | supported | not supported by device | supported |  | not supported by device | 5.12 | IPCameraCapture | 1.7.3.0
UDP | IPX5502HD | PTZ camera | 1.12.0.8 or higher | 1 | yes | - | - | yes | 1920x1080 | supported | Recorder only | not supported | supported (2-way) | 1/1 | supported | not supported by device | supported (2 streams) | supported | not supported by device | supported |  | supported (CCFiA only) | 5.12 | IPCameraCapture | 1.7.3.0 | ONVIF Profile S and Profile G compliant
UDP | NVC100 | Video server | v1.02.03 or higher | 1 | yes | - | yes | yes | 720x576 / 720x480 | not supported by device | Recorder only | not supported by device | supported (2-way) | not available | supported |  | supported (2 streams) | supported | not supported by device | supported |  | supported (CCFiA only) | 5.12 | IPCameraCapture | 1.7.3.0
UDP | NVC1000 | Video server | v1.02.03 or higher | 1 | yes | - | yes | yes | 720x576 / 720x480 | not supported by device | Recorder only | not supported by device | supported (2-way) | 2/2 | supported |  | supported (2 streams) | supported | not supported by device | supported |  | supported (CCFiA only) | 5.12 | IPCameraCapture | 1.7.3.0
UDP | NVC110 | Video server | v1.9.0 or higher | 1 | yes | - | yes | yes | 720x576 / 720x480 | not supported by device | Recorder only | not supported by device | supported (2-way) | 2/2 | supported |  | supported (2 streams) | supported | not supported by device | supported |  | supported (CCFiA only) | 5.12 | IPCameraCapture | 1.7.3.0
UDP | NVC4000 | Video server | v1.02.03 or higher | 4 | yes | - | yes | yes | 720x576 / 720x480 | not supported by device | Recorder only | not supported by device | supported (2-way) | 4/2 | supported |  | supported (2 streams) | supported | not supported by device | supported |  | supported (CCFiA only) | 5.12 | IPCameraCapture | 1.7.3.0
UDP | NVC4000-R12 | Video server | v1.9.0 or higher | 4 | yes | - | yes | yes | 720x576 / 720x480 | not supported by device | Recorder only | not supported by device | supported (2-way) | 4/2 | supported |  | supported (2 streams) | supported | not supported by device | supported |  | supported (CCFiA only) | 5.12 | IPCameraCapture | 1.7.3.0
UDP | NVC4000-R40 | Video server | v1.9.0 or higher | 4 | yes | - | yes | yes | 720x576 / 720x480 | not supported by device | Recorder only | not supported by device | supported (2-way) | 4/2 | supported |  | supported (2 streams) | supported | not supported by device | supported |  | supported (CCFiA only) | 5.12 | IPCameraCapture | 1.7.3.0
Uniview | IPC314SR-DVPF28 | Mini Dome camera | IPC_G6102-B5012P20D1604 or higher | 1 | yes | - | - | yes | 2592x1520 | not supported | Camera & Recorder | supported | supported (2-way) | not available | not supported by device | not supported by device | supported (3 streams) | supported | not supported by device | supported |  | not supported | 5.12 | OnvifIPCapture | 1.9.18.0 | ONVIF Profile S compliant
Verint Systems | S5020FDW-DN | Dome camera | FD8361-VRNT-0101f | 1 | yes | - | yes | yes | 1600x1200 |  | Recorder only | not supported | not supported | 1/1 | not supported by device | not supported by device | not supported |  |  |  |  | not supported by device | 5.12 | VivotekIPCapture | 1.6.3.0
Verint Systems | S1970e-T | Video server | 4.80u build 770 | 1 | - | - | yes | yes | 704x576 / 704x480 | not supported by device | Recorder only | not supported by device | not supported | not supported | not supported | not supported by device | not supported |  | not supported by device |  |  | not supported by device | 5.12 | VerintEncoderConnector | 1.0.0.0 | Discontinued device
Vido | HX600HD | Bullet camera | 3.0.3 or higher | 1 | yes | - | - | - | 1920x1080 | not supported | Recorder only | not supported | not supported | 1/1 | supported (zoom only) |  | not supported by device |  |  |  |  | not supported by device | 5.12 | OnvifIPCapture | 1.9.18.0
Vido | DV600HD | Dome camera | 3.0.3 or higher | 1 | yes | - | - | - | 1920x1080 | not supported | Recorder only | not supported | not supported | 1/1 | supported (zoom only) |  | not supported by device |  |  |  |  | not supported by device | 5.12 | OnvifIPCapture | 1.9.18.0
Vido | CV600HD | Network camera | 3.0.3 or higher | 1 | yes | - | - | - | 1920x1080 | not supported | Recorder only | not supported | not supported | 1/1 | supported (zoom only) |  | not supported by device |  |  |  |  | not supported by device | 5.12 | OnvifIPCapture | 1.9.18.0
Vido | DSC-V3420 | Network camera | 1.0.0.0 | 1 | yes | - |  |  | 1600x1200 |  | Recorder only | not supported by device | not supported | not available | not supported by device | [7 empty] | 5.12 | VidoHDIPCapture | 1.0.2.1
Vido | AU-G50HD720 - IR/VL/L | PTZ camera | 3.0.3 or higher | 1 | yes | - | - | - | 1280x720 | not supported by device | Recorder only | not supported | not supported | 1/1 | supported |  | not supported by device |  |  |  |  | not supported by device | 5.12 | OnvifIPCapture | 1.9.18.0
Vido | AU-G50HD728 - IR/VL/L | PTZ camera | 3.0.3 or higher | 1 | yes | - | - | - | 1280x720 | not supported by device | Recorder only | not supported | not supported | 1/1 | supported |  | not supported by device |  |  |  |  | not supported by device | 5.12 | OnvifIPCapture | 1.9.18.0
Vido | AU-G50HD820 - IR/L/VL | PTZ camera | 3.0.3 or higher | 1 | yes | - | - | - | 1920x1080 | not supported by device | Recorder only | not supported | not supported | 1/1 | supported |  | not supported by device |  |  |  |  | not supported by device | 5.12 | OnvifIPCapture | 1.9.18.0
Vido | AU-G70HD720 | PTZ camera | 3.0.3 or higher | 1 | yes | - | - | - | 1280x720 | not supported by device | Recorder only | not supported | not supported | 1/1 | supported |  | not supported by device |  |  |  |  | not supported by device | 5.12 | OnvifIPCapture | 1.9.18.0
Vido | AU-G70HD728 | PTZ camera | 3.0.3 or higher | 1 | yes | - | - | - | 1280x720 | not supported by device | Recorder only | not supported | not supported | 1/1 | supported |  | not supported by device |  |  |  |  | not supported by device | 5.12 | OnvifIPCapture | 1.9.18.0
Vido | AU-G70HD820 | PTZ camera | 3.0.3 or higher | 1 | yes | - | - | - | 1920x1080 | not supported by device | Recorder only | not supported | not supported | 1/1 | supported |  | not supported by device |  |  |  |  | not supported by device | 5.12 | OnvifIPCapture | 1.9.18.0
Vido | AU-G70IP | PTZ camera | A1D-220-V3.09.14-AC | 1 |  | - | yes | yes | 720x576 / 720x480 |  | Recorder only | not supported by device | not supported | not available | supported | [7 empty] | 5.12 | NewActiIPCapture | 2.4.1.2
Vido | AU-G70STHD720 | PTZ camera | 3.0.3 or higher | 1 | yes | - | - | - | 1280x720 | not supported by device | Recorder only | not supported | not supported | 1/1 | supported |  | not supported by device |  |  |  |  | not supported by device | 5.12 | OnvifIPCapture | 1.9.18.0
Vido | AU-G70STHD728 | PTZ camera | 3.0.3 or higher | 1 | yes | - | - | - | 1280x720 | not supported by device | Recorder only | not supported | not supported | 1/1 | supported |  | not supported by device |  |  |  |  | not supported by device | 5.12 | OnvifIPCapture | 1.9.18.0
Vido | AU-G70STHD820 | PTZ camera | 3.0.3 or higher | 1 | yes | - | - | - | 1920x1080 | not supported by device | Recorder only | not supported | not supported | 1/1 | supported |  | not supported by device |  |  |  |  | not supported by device | 5.12 | OnvifIPCapture | 1.9.18.0
Vido | DSC-V3420 PTZ | PTZ camera | 1.0.0.0 | 1 | yes | - |  |  | 720x576 / 720x480 |  | Recorder only | not supported by device | not supported | not available | supported | [7 empty] | 5.12 | VidoHDIPCapture | 1.0.2.1
Vista | VK2-1080BIR3V9F | Bullet camera | v2.2.0-T4_release or higher | 1 | yes | - | yes | yes | 1920x1080 | not supported | Recorder only | not supported | not supported by device | not available | not supported by device | not supported by device | not supported | not supported | not supported by device |  |  | supported | 5.12 | VistaIPCapture | 2.1.1.0
Vista | VK2-1080BIR37e | Bullet camera | v1.4.5-T8 or higher | 1 | yes | - | yes | yes | 1920x1080 | not supported | Recorder only | not supported | not supported by device | not available | not supported by device | not supported by device | not supported | not supported | not supported by device |  |  | supported | 5.12 | VistaIPCapture | 2.1.1.0
Vista | VK2-3MPBIR3V9F | Bullet camera | v1.9.3-T6 or higher | 1 | yes | - | yes | yes | 2048x1536 | not supported | Recorder only | not supported | not supported by device | not available | not supported by device | not supported by device | not supported | not supported | not supported by device |  |  | supported | 5.12 | VistaIPCapture | 2.1.1.0
Vista | VIPKITVK-VPDIP10:1 | Dome camera | v1.0.0.0 or higher | 1 | - | - | yes | - | 720x576 / 720x480 |  | Recorder only | not supported by device | not supported | 1/0 | not supported by device | [7 empty] | 5.12 | VistaIPCapture | 2.1.1.0
Vista | VIPKITVK-VRD4V9C | Dome camera | v1.0.0.0 or higher | 1 | - | - | yes | - | 720x576 / 720x480 |  | Recorder only | not supported by device | not supported | not available | not supported by device | [7 empty] | 5.12 | VistaIPCapture | 2.1.1.0
Vista | VK2-1080VFD | Dome camera | v1.5.0-T3_release or higher | 1 | yes | - | yes | yes | 1920x1080 | not supported | Recorder only | not supported by device | not supported by device | 1/1 | not supported by device | [7 empty] | 5.12 | VistaIPCapture | 2.1.1.0
Vista | VK2-1080VRD | Dome camera | v2.2.6-4 or higher | 1 | yes | - |  | yes | 1920x1080 |  | Recorder only |  | not supported |  | not supported by device | [7 empty] | 5.12 | VistaIPCapture | 2.1.1.0
Vista | VK2-2MPVRD | Dome camera | v2.2.6-5 or higher | 1 | yes | - | - | yes | 1600x1200 |  | Recorder only | not supported by device | not supported | 2/1 | not supported by device | [7 empty] | 5.12 | VistaIPCapture | 2.1.1.0
Vista | VK2-540VFD | Dome camera | v1.6.2 or higher | 1 | yes | - | yes | yes | 720x576 / 720x480 |  | Recorder only | not supported | not supported | 1/1 | not supported by device | [7 empty] | 5.12 | VistaIPCapture | 2.1.1.0
Vista | VK2-540VRD | Dome camera | v1.5.2-release or higher | 1 | yes | - | yes | yes | 720x576 / 720x480 |  | Recorder only | not supported | not supported | 1/1 | not supported by device | [7 empty] | 5.12 | VistaIPCapture | 2.1.1.0
Vista | VK2-VGAVFD | Dome camera | v1.7.1-T2_release or higher | 1 | yes | - | yes | yes | 640x480 |  | Recorder only | not supported | not supported by device | 1/1 | not supported by device | [7 empty] | 5.12 | VistaIPCapture | 2.1.1.0
Vista | VK2-1080VRD3V9 | Dome camera | v2.2.0-T4_release or higher | 1 | yes | - | yes | yes | 1920x1080 | not supported | Recorder only | not supported | not supported | 1/1 | not supported by device | not supported by device | not supported | not supported | not supported by device |  |  | supported | 5.12 | VistaIPCapture | 2.1.1.0
Vista | VK2-1080MD37W | Dome camera | v1.6.6-T7 or higher | 1 | yes | - | yes | yes | 1920x1080 | not supported | Recorder only | not supported | not supported by device | 1/1 | not supported by device | not supported by device | not supported | not supported | not supported by device |  |  | supported | 5.12 | VistaIPCapture | 2.1.1.0
Vista | VK2-1080VFD/BCB | Dome camera | v2.4.5-T3 or higher | 1 | yes | - | yes | yes | 1920x1080 | not supported | Recorder only | not supported | not supported by device | 1/1 | not supported by device | not supported by device | not supported | not supported | not supported by device |  |  | supported | 5.12 | VistaIPCapture | 2.1.1.0
Vista | VK2-1080VFDIR37e | Dome camera | v1.4.5-T8 or higher | 1 | yes | - | yes | yes | 1920x1080 | not supported | Recorder only | not supported | not supported by device | not available | not supported by device | not supported by device | not supported | not supported | not supported by device |  |  | supported | 5.12 | VistaIPCapture | 2.1.1.0
Vista | VK2-1080XVFD3V9e-WCB | Dome camera | v1.1.9-X2 or higher | 1 | yes | - | yes | yes | 1920x1080 | not supported | Recorder only | not supported | not supported | 1/1 | not supported by device | supported | not supported | not supported | not supported by device |  |  | supported | 5.12 | VistaIPCapture | 2.1.1.0
Vista | VK2-1080XVFD3V9F-WCB | Dome camera | v1.1.9-X2 or higher | 1 | yes | - | yes | yes | 1920x1080 | not supported | Recorder only | not supported | not supported | 1/1 | not supported by device | supported | not supported | not supported | not supported by device |  |  | supported | 5.12 | VistaIPCapture | 2.1.1.0
Vista | VK2-1080VRDIR35V16e | Dome camera | v1.4.5-T8 or higher | 1 | yes | - | yes | yes | 1920x1080 | not supported | Recorder only | not supported | not supported by device | not available | not supported by device | not supported by device | not supported | not supported | not supported by device |  |  | supported | 5.12 | VistaIPCapture | 2.1.1.0
Vista | VK2-1080VRDIR37e | Dome camera | v1.4.5-T8 or higher | 1 | yes | - | yes | yes | 1920x1080 | not supported | Recorder only | not supported | not supported by device | not available | not supported by device | not supported by device | not supported | not supported | not supported by device |  |  | supported | 5.12 | VistaIPCapture | 2.1.1.0
Vista | VK2-1080XVRDIR3V9F | Dome camera | v2.2.0-T4_release or higher | 1 | yes | - | yes | yes | 1920x1080 | not supported | Recorder only | not supported | not supported | 1/1 | not supported by device | not supported by device | not supported | not supported | not supported by device |  |  | supported | 5.12 | VistaIPCapture | 2.1.1.0
Vista | VK2-3MPVRDIR3V9F | Dome camera | v1.9.3-T6 or higher | 1 | yes | - | yes | yes | 2048x1536 | not supported | Recorder only | not supported | not supported | 1/1 | not supported by device | not supported by device | not supported | not supported | not supported by device |  |  | supported | 5.12 | VistaIPCapture | 2.1.1.0
Vista | VK2-1080MD37W | Dome camera | v1.6.6-T7 or higher | 1 | yes | - | yes | yes | 1920x1080 | not supported | Recorder only | not supported | not supported by device | 1/1 | not supported by device | not supported by device | not supported | not supported | not supported by device |  |  | supported | 5.12 | VistaIPCapture | 2.1.1.0
Vista | VK2-1080MD37PTW | Lite-PT camera | v1.6.6-T7 or higher | 1 | yes | - | yes | yes | 1920x1080 | not supported | Recorder only | not supported | not supported | 1/1 | not supported by device | not supported by device | not supported | not supported | not supported by device |  |  | supported | 5.12 | VistaIPCapture | 2.1.1.0
Vista | VIPKITVK-C402DN | Network camera | v1.0.0.0 or higher | 1 | - | - | yes | - | 720x576 / 720x480 |  | Recorder only | not supported by device | not supported | not available | not supported by device | [7 empty] | 5.12 | VistaIPCapture | 2.1.1.0
Vista | VIPKITVK-VZM22X-INT/EXT | Network camera | v1.0.0.0 or higher | 1 | - | - | yes | - | 720x576 / 720x480 |  | Recorder only | not supported by device | not supported | not available | not supported by device | [7 empty] | 5.12 | VistaIPCapture | 2.1.1.0
Vista | VK2-1080BX(DN) | Network camera | v2.2.6-4 or higher | 1 | yes | - | - | yes | 1920x1080 | not supported | Recorder only | not supported by device | not supported | 1/1 | not supported by device |  | not supported | [5 empty] | 5.12 | VistaIPCapture | 2.1.1.0
Vista | VK2-2MPBX | Network camera | v2.2.6-4 or higher | 1 | yes | - | - | yes | 1600x1200 |  | Recorder only | not supported by device | not supported | 2/1 | not supported by device | [7 empty] | 5.12 | VistaIPCapture | 2.1.1.0
Vista | VK2-2MPBX(DN) | Network camera | v2.2.6-8 or higher | 1 | yes | - | - | yes | 1600x1200 |  | Recorder only | not supported by device | not supported | 2/1 | not supported by device | [7 empty] | 5.12 | VistaIPCapture | 2.1.1.0
Vista | VK2-540BX | Network camera | v2.0.6-release or higher | 1 | yes | - | yes | yes | 720x576 / 720x480 |  | Recorder only | not supported | not supported | 1/1 | not supported by device | [7 empty] | 5.12 | VistaIPCapture | 2.1.1.0
Vista | VK2-720VZMI | Network camera | v2.2.72-3-1 or higher | 1 | yes | - | - | yes | 1280x960 | not supported | Recorder only | not supported by device | not supported | 2/1 | not supported |  | not supported | [5 empty] | 5.12 | VistaIPCapture | 2.1.1.0
Vista | VK2-VGABX | Network camera | v1.7.1-T2_release or higher | 1 | yes | - | yes | yes | 640x480 |  | Recorder only | not supported | not supported by device | 1/1 | not supported by device | [7 empty] | 5.12 | VistaIPCapture | 2.1.1.0
Vista | VK2-1080BXDNe | Network camera | v2.4.5-T3 or higher | 1 | yes | - | yes | yes | 1920x1080 | not supported | Recorder only | not supported | not supported | 2/1 | not supported by device | not supported by device | not supported | not supported | not supported by device |  |  | supported | 5.12 | VistaIPCapture | 2.1.1.0
Vista | VK2-600PTZ | PTZ camera | v2.1.4-release or higher | 1 | yes | - | yes | yes | 720x576 / 720x480 |  | Recorder only | not supported by device | not supported | 1/1 | supported | [7 empty] | 5.12 | VistaIPCapture | 2.1.1.0
Vista | VK2-1080XIRPTZF | PTZ camera | v1.1.9-X2 or higher | 1 | yes | - | yes | yes | 1920x1080 | not supported by device | Recorder only | not supported | not supported | 4/1 | supported | supported | not supported | not supported | not supported by device |  |  | supported | 5.12 | VistaIPCapture | 2.1.1.0
Vista | VK2-1080XPTZF | PTZ camera | v1.1.9-X2 or higher | 1 | yes | - | yes | yes | 1920x1080 | not supported | Recorder only | not supported | not supported | 4/4 | supported | supported | not supported | not supported | not supported by device |  |  | supported | 5.12 | VistaIPCapture | 2.1.1.0
Vista | VK2-1080XVRDPTPMF | PTZ camera | v1.1.9-X2 or higher | 1 | yes | - | yes | yes | 1920x1080 | not supported | Recorder only | not supported | not supported | 4/1 | supported | supported | not supported | not supported | not supported by device |  |  | supported | 5.12 | VistaIPCapture | 2.1.1.0
Vista | VK2-1080XVRDPTZF | PTZ camera | v1.4.8-X1_release or higher | 1 | yes | - | yes | yes | 1920x1080 | not supported | Recorder only | not supported | not supported | 4/4 | supported | supported | not supported | not supported | not supported by device |  |  | supported | 5.12 | VistaIPCapture | 2.1.1.0
Vista | VIPKITVK-ENCODER1 | Video server | v1.0.0.0 or higher | 1 | - | - | yes | - | 720x576 / 720x480 |  | Recorder only | not supported by device | not supported | 2/1 | not supported | [7 empty] | 5.12 | VistaIPCapture | 2.1.1.0
Vista | VIPKITVK-ENCODER4 | Video server | v1.0.0.0 or higher | 1 | - | - | yes | - | 720x576 / 720x480 |  | Recorder only | not supported by device | not supported | 2/1 | not supported | [7 empty] | 5.12 | VistaIPCapture | 2.1.1.0
Vista | VK2-ENCODER | Video server | v2.0.6-release or higher | 1 | yes | - | yes | yes | 720x576 / 720x480 |  | Recorder only | not supported | not supported | 2/1 | supported | [7 empty] | 5.12 | VistaIPCapture | 2.1.1.0
Vivotek | IB8168 | Bullet camera | 0100e | 1 | yes | - | - | yes | 1920x1080 | not supported | Recorder only | not supported | not supported | not available | not supported by device | not supported | not supported | not supported | not supported by device |  |  | not supported | 5.12 | VivotekIPCapture | 1.6.3.0
Vivotek | IB836B-HF3 | Bullet camera | 0100r or higher | 1 | yes | - | - | yes | 1920x1080 | not supported | Recorder only | not supported | not supported | 1/1 | not supported by device | not supported | not supported | not supported | not supported by device |  |  | not supported | 5.12 | VivotekIPCapture | 1.6.3.0
Vivotek | IB836B-EHF3 | Bullet camera | 0100r or higher | 1 | yes | - | - | yes | 1920x1080 | not supported | Recorder only | not supported | not supported | 1/1 | not supported by device | not supported | not supported | not supported | not supported by device |  |  | not supported | 5.12 | VivotekIPCapture | 1.6.3.0
Vivotek | IB836B-HT | Bullet camera | 0100r or higher | 1 | yes | - | - | yes | 1920x1080 | not supported | Recorder only | not supported | not supported | 1/1 | not supported by device | not supported | not supported | not supported | not supported by device |  |  | not supported | 5.12 | VivotekIPCapture | 1.6.3.0
Vivotek | IB8382-T | Bullet camera | 0100r or higher | 1 | yes | - | - | yes | 2560x1920 | not supported | Recorder only | not supported | not supported | 1/1 | not supported by device | not supported | not supported | not supported | not supported by device |  |  | not supported | 5.12 | VivotekIPCapture | 1.6.3.0
Vivotek | IB8381 | Bullet camera | 0101c | 1 | yes | - | - | yes | 2560x1920 | not supported | Recorder only | not supported | supported (incoming only) | 1/1 | not supported by device | not supported | not supported | not supported | not supported by device |  |  | not supported | 5.12 | VivotekIPCapture | 1.6.3.0
Vivotek | IB8369 | Bullet camera | 0100g | 1 | yes | - | - | yes | 1920x1080 | not supported | Recorder only | not supported | not supported | not available | not supported by device | not supported | not supported | not supported | not supported by device |  |  | not supported | 5.12 | VivotekIPCapture | 1.6.3.0
Vivotek | IB836B-HF3 | Bullet camera | 0100x | 1 | yes | - | - | yes | 1920x1080 | not supported | Recorder only | not supported | supported (incoming only) | 1/1 | not supported by device | not supported | not supported | not supported | not supported by device |  |  | not supported | 5.12 | VivotekIPCapture | 1.6.3.0
Vivotek | IB836B-HT | Bullet camera | 0100x | 1 | yes | - | - | yes | 1920x1080 | not supported | Recorder only | not supported | supported (incoming only) | 1/1 | not supported by device | not supported | not supported | not supported | not supported by device |  |  | not supported | 5.12 | VivotekIPCapture | 1.6.3.0
Vivotek | IB8382-T | Bullet camera | 0100x | 1 | yes | - | - | yes | 2560x1920 | not supported | Recorder only | not supported | supported (incoming only) | 2/1 | not supported by device | not supported | not supported | not supported | not supported by device |  |  | not supported | 5.12 | VivotekIPCapture | 1.6.3.0
Vivotek | IB9371-HT | Bullet camera | 0100x | 1 | yes | - | - | yes | 2048x1536 | not supported | Recorder only | not supported | supported (incoming only) | 1/1 | not supported by device | not supported | not supported | not supported | not supported by device |  |  | not supported | 5.12 | VivotekIPCapture | 1.6.3.0
Vivotek | IB9381-HT | Bullet camera | 0100e | 1 | yes | - | - | yes | 2560x1920 | not supported | Recorder only | not supported | supported (incoming only) | 1/1 | not supported by device | not supported | not supported | not supported | not supported by device |  |  | not supported | 5.12 | VivotekIPCapture | 1.6.3.0
Vivotek | FD7130 | Dome camera | 0200b | 1 | - | - | yes | yes | 640x480 | not supported | Recorder only | not supported | not supported | 1/1 | not supported by device | not supported | not supported | not supported | not supported by device |  |  | not supported | 5.12 | VivotekIPCapture | 1.6.3.0
Vivotek | FD7131 | Dome camera |  | 1 | - | - | yes | yes | 640x480 | not supported | Recorder only | not supported | not supported |  | not supported by device | not supported | not supported | not supported | not supported by device |  |  | not supported | 5.12 | VivotekIPCapture | 1.6.3.0
Vivotek | FD7132 | Dome camera |  | 1 | - | - | yes | yes | 640x480 | not supported | Recorder only | not supported | not supported |  | not supported by device | not supported | not supported | not supported | not supported by device |  |  | not supported | 5.12 | VivotekIPCapture | 1.6.3.0
Vivotek | FD7141 | Dome camera | 0101b | 1 | - | - | yes | yes | 720x576 / 720x480 | not supported | Recorder only | not supported | not supported | 1/1 | not supported by device | not supported | not supported | not supported | not supported by device |  |  | not supported | 5.12 | VivotekIPCapture | 1.6.3.0
Vivotek | FD7160 | Dome camera | 0200a | 1 | - | - | yes | yes | 1600x1200 | not supported | Recorder only | not supported | not supported | 1/1 | not supported by device | not supported | not supported | not supported | not supported by device |  |  | not supported | 5.12 | VivotekIPCapture | 1.6.3.0
Vivotek | FD8131 | Dome camera |  | 1 | yes | - | yes | yes | 1280x800 | not supported | Recorder only | not supported | not supported | 1/0 | not supported by device | not supported | not supported | not supported | not supported by device |  |  | not supported | 5.12 | VivotekIPCapture | 1.6.3.0
Vivotek | FD8133 | Dome camera |  | 1 | yes | - | yes | yes | 1280x800 | not supported | Recorder only | not supported | not supported | 1/1 | not supported by device | not supported | not supported | not supported | not supported by device |  |  | not supported | 5.12 | VivotekIPCapture | 1.6.3.0
Vivotek | FD8134 | Dome camera |  | 1 | yes | - | yes | yes | 1280x800 | not supported | Recorder only | not supported | not supported | 1/1 | not supported by device | not supported | not supported | not supported | not supported by device |  |  | not supported | 5.12 | VivotekIPCapture | 1.6.3.0
Vivotek | FD8135H | Dome camera | 0101a | 1 | yes | - | yes | yes | 1280x800 | not supported | Recorder only | not supported | not supported | 3/1 | not supported by device | not supported | not supported | not supported | not supported by device |  |  | not supported | 5.12 | VivotekIPCapture | 1.6.3.0
Vivotek | FD8136 | Dome camera | 0100e1 | 1 | yes | - | yes | yes | 1280x800 | not supported | Recorder only | not supported | not supported | 3/1 | not supported by device | not supported | not supported | not supported | not supported by device |  |  | not supported | 5.12 | VivotekIPCapture | 1.6.3.0
Vivotek | FD8161 | Dome camera |  | 1 | yes | - | yes | yes | 1600x1200 | not supported | Recorder only | not supported | not supported |  | not supported by device | not supported | not supported | not supported | not supported by device |  |  | not supported | 5.12 | VivotekIPCapture | 1.6.3.0
Vivotek | FD8171 | Dome camera |  | 1 | yes | - | yes | yes | 2048x1536 | not supported | Recorder only | not supported | not supported | 1/1 | not supported by device | not supported | not supported | not supported | not supported by device |  |  | not supported | 5.12 | VivotekIPCapture | 1.6.3.0
Vivotek | FD8335H | Dome camera |  | 1 | yes | - | yes | yes | 1280x800 | not supported | Recorder only | not supported | not supported | 3/1 | not supported by device | not supported | not supported | not supported | not supported by device |  |  | not supported | 5.12 | VivotekIPCapture | 1.6.3.0
Vivotek | FD8361 | Dome camera | 0101f | 1 | yes | - | yes | yes | 1600x1200 | not supported | Recorder only | not supported | not supported | 1/1 | not supported by device | not supported | not supported | not supported | not supported by device |  |  | not supported | 5.12 | VivotekIPCapture | 1.6.3.0
Vivotek | FD8362E | Dome camera | 0100f | 1 | yes | - | yes | yes | 1920x1080 | not supported | Recorder only | not supported | not supported | 1/1 | not supported by device | not supported | not supported | not supported | not supported by device |  |  | not supported | 5.12 | VivotekIPCapture | 1.6.3.0
Vivotek | FD8372 | Dome camera | 0100g | 1 | yes | - | yes | yes | 2560x1920 | not supported | Recorder only | not supported | not supported | 3/1 | not supported by device | not supported | not supported | not supported | not supported by device |  |  | not supported | 5.12 | VivotekIPCapture | 1.6.3.0
Vivotek | FE8171V | Dome camera |  | 1 | yes | - | yes | yes | 1536x1536 | not supported | Recorder only | not supported | not supported | 1/1 | not supported by device | not supported | not supported | not supported | not supported by device |  |  | not supported | 5.12 | VivotekIPCapture | 1.6.3.0
Vivotek | FE8172V | Dome camera |  | 1 | yes | - | yes | yes | 1920x1080 | not supported | Recorder only | not supported | not supported | 1/1 | not supported by device | not supported | not supported | not supported | not supported by device |  |  | not supported | 5.12 | VivotekIPCapture | 1.6.3.0
Vivotek | FD816C-HF2 | Dome camera | 0100r or higher | 1 | yes | - | - | yes | 1920x1080 | not supported | Recorder only | not supported | not supported | not available | not supported by device | not supported | not supported | not supported | not supported by device |  |  | not supported | 5.12 | VivotekIPCapture | 1.6.3.0
Vivotek | FD8184-F2 | Dome camera | 0100r or higher | 1 | yes | - | - | yes | 2560x1920 | not supported | Recorder only | not supported | not supported | not available | not supported by device | not supported | not supported | not supported | not supported by device |  |  | not supported | 5.12 | VivotekIPCapture | 1.6.3.0
Vivotek | FD8184-F3 | Dome camera | 0100r or higher | 1 | yes | - | - | yes | 2560x1920 | not supported | Recorder only | not supported | not supported | not available | not supported by device | not supported | not supported | not supported | not supported by device |  |  | not supported | 5.12 | VivotekIPCapture | 1.6.3.0
Vivotek | FD816B-HF2 | Dome camera | 0100w | 1 | yes | - | - | yes | 1920x1080 | not supported | Recorder only | not supported | supported (incoming only) | 1/1 | not supported by device | not supported | not supported | not supported | not supported by device |  |  | not supported | 5.12 | VivotekIPCapture | 1.6.3.0
Vivotek | FD8167 | Dome camera | 0100h | 1 | yes | - | - | yes | 1920x1080 | not supported | Recorder only | not supported | supported (incoming only) | 1/1 | not supported by device | not supported | not supported | not supported | not supported by device |  |  | not supported | 5.12 | VivotekIPCapture | 1.6.3.0
Vivotek | FD8373-EHV | Dome camera | 0100g | 1 | yes | - | - | yes | 2048x1536 | not supported | Recorder only | not supported | supported (incoming only) | 1/1 | not supported by device | not supported | not supported | not supported | not supported by device |  |  | not supported | 5.12 | VivotekIPCapture | 1.6.3.0
Vivotek | FD8169 | Dome camera | 0101a | 1 | yes | - | - | yes | 1920x1080 | not supported | Recorder only | not supported | supported (incoming only) | not available | not supported by device | not supported | not supported | not supported | not supported by device |  |  | not supported | 5.12 | VivotekIPCapture | 1.6.3.0
Vivotek | FD8166A | Dome camera | 0100a | 1 | yes | - | - | yes | 1920x1080 | not supported | Recorder only | not supported | supported (incoming only) | 1/0 | not supported by device | not supported | not supported | not supported | not supported by device |  |  | not supported | 5.12 | VivotekIPCapture | 1.6.3.0
Vivotek | FD8167 | Dome camera | 0101b | 1 | yes | - | - | yes | 1920x1080 | not supported | Recorder only | not supported | supported (incoming only) | 1/1 | not supported by device | not supported | not supported | not supported | not supported by device |  |  | not supported | 5.12 | VivotekIPCapture | 1.6.3.0
Vivotek | FD8169 | Dome camera | 0100g | 1 | yes | - | - | yes | 1920x1080 | not supported | Recorder only | not supported | not supported | not available | not supported by device | not supported | not supported | not supported | not supported by device |  |  | not supported | 5.12 | VivotekIPCapture | 1.6.3.0
Vivotek | FD816B-HF2 | Dome camera | 0100x | 1 | yes | - | - | yes | 1920x1080 | not supported | Recorder only | not supported | supported (incoming only) | 2/2 | not supported by device | not supported | not supported | not supported | not supported by device |  |  | not supported | 5.12 | VivotekIPCapture | 1.6.3.0
Vivotek | FD816B-HT | Dome camera | 0100x | 1 | yes | - | - | yes | 1920x1080 | not supported | Recorder only | not supported | supported (incoming only) | 2/2 | not supported by device | not supported | not supported | not supported | not supported by device |  |  | not supported | 5.12 | VivotekIPCapture | 1.6.3.0
Vivotek | FD816C-HF2 | Dome camera | 0100w | 1 | yes | - | - | yes | 1920x1080 | not supported | Recorder only | not supported | supported (incoming only) | not available | not supported by device | not supported | not supported | not supported | not supported by device |  |  | not supported | 5.12 | VivotekIPCapture | 1.6.3.0
Vivotek | FD8182-F2 | Dome camera | 0100x | 1 | yes | - | - | yes | 2560x1920 | not supported | Recorder only | not supported | supported (incoming only) | 2/2 | not supported by device | not supported | not supported | not supported | not supported by device |  |  | not supported | 5.12 | VivotekIPCapture | 1.6.3.0
Vivotek | FD836B-HVF2 | Dome camera | 0100x | 1 | yes | - | - | yes | 1920x1080 | not supported | Recorder only | not supported | supported (incoming only) | 2/2 | not supported by device | not supported | not supported | not supported | not supported by device |  |  | not supported | 5.12 | VivotekIPCapture | 1.6.3.0
Vivotek | FD8382-ETV | Dome camera | 0100x | 1 | yes | - | - | yes | 2560x1920 | not supported | Recorder only | not supported | supported (incoming only) | 2/2 | not supported by device | not supported | not supported | not supported | not supported by device |  |  | not supported | 5.12 | VivotekIPCapture | 1.6.3.0
Vivotek | FD9171-HT | Dome camera | 0100x | 1 | yes | - | - | yes | 2048x1536 | not supported | Recorder only | not supported | supported (incoming only) | 1/1 | not supported by device | not supported | not supported | not supported | not supported by device |  |  | not supported | 5.12 | VivotekIPCapture | 1.6.3.0
Vivotek | FD9381-EHTV | Dome camera | 0100e | 1 | yes | - | - | yes | 2560x1920 | not supported | Recorder only | not supported | supported (incoming only) | 1/1 | not supported by device | not supported | not supported | not supported | not supported by device |  |  | not supported | 5.12 | VivotekIPCapture | 1.6.3.0
Vivotek | MD8563-EHF2 | Dome camera | 0100e | 1 | yes | - | - | yes | 1920x1080 | not supported | Recorder only | not supported | supported (incoming only) | 1/1 | not supported by device | not supported | not supported | not supported | not supported by device |  |  | not supported | 5.12 | VivotekIPCapture | 1.6.3.0
Vivotek | MS8391-EV | Dome camera | 0100e | 1 | yes | - | - | yes | 7552x1416 | not supported | Recorder only | not supported | supported (incoming only) | 1/1 | not supported by device | not supported | not supported | not supported | not supported by device |  |  | not supported | 5.12 | VivotekIPCapture | 1.6.3.0
Vivotek | FD9368-HTV | Dome camera | 2.2002.13.01j | 1 | yes | yes | - | yes | 1920x1080 | supported | Camera & Recorder | not supported | supported (2-way) | 1/1 | not supported by device | not supported by device | supported (3 streams) | supported | not supported by device | not supported by device |  | not supported by device | 9.6 | OnvifIPCapture | 1.9.18.0
Vivotek | FE8174 | Fisheye camera | 0102g | 1 | yes | - | yes | yes | 1920x1920 | not supported | Recorder only | not supported | not supported | 1/1 | not supported by device | not supported | not supported | not supported | supported (in Spotter) |  |  | not supported | 5.12 | VivotekIPCapture | 1.6.3.0
Vivotek | CC8370-HV | Fisheye camera | 0100r or higher | 1 | yes | - | - | yes | 2048x1536 | not supported | Recorder only | not supported | not supported | not available | not supported by device | not supported | not supported | not supported | supported (in Spotter) |  |  | not supported | 5.12 | VivotekIPCapture | 1.6.3.0
Vivotek | FE8191 | Fisheye camera | 0100f or higher | 1 | yes | - | - | yes | 2944x2944 | not supported | Recorder only | not supported | not supported | 1/1 | not supported by device | not supported | not supported | not supported | supported (in Spotter) |  |  | not supported | 5.12 | VivotekIPCapture | 1.6.3.0
Vivotek | FE8391-V | Fisheye camera | 0100f or higher | 1 | yes | - | - | yes | 2944x2944 | not supported | Recorder only | not supported | not supported | 1/1 | not supported by device | not supported | not supported | not supported | supported (in Spotter) |  |  | not supported | 5.12 | VivotekIPCapture | 1.6.3.0
Vivotek | FE8181 | Fisheye camera | 0200h | 1 | yes | - | - | yes | 2560 x 1920 | not supported | Recorder only | not supported | supported (incoming only) | 1/1 | not supported by device | not supported | not supported | not supported | supported (in Spotter) |  |  | not supported | 5.12 | VivotekIPCapture | 1.6.3.0
Vivotek | FE8180 | Fisheye camera | 0100f | 1 | yes | - | - | yes | 1920x1920 | not supported | Recorder only | not supported | not supported | not available | not supported by device | not supported | not supported | not supported | supported (in Spotter) |  |  | not supported | 5.12 | VivotekIPCapture | 1.6.3.0
Vivotek | FE9381-EHV | Fisheye camera | 0100e | 1 | yes | - | - | yes | 1920x1920 | not supported | Recorder only | not supported | supported (incoming only) | 1/1 | not supported by device | not supported | not supported | not supported | supported (in Spotter) |  |  | not supported | 5.12 | VivotekIPCapture | 1.6.3.0
Vivotek | IP7133 | Network camera | 0200a | 1 | - | - | yes | yes | 640x480 | not supported | Recorder only | not supported | not supported | 1/1 | not supported by device | not supported | not supported | not supported | not supported by device |  |  | not supported | 5.12 | VivotekIPCapture | 1.6.3.0
Vivotek | IP7134 | Network camera |  | 1 | - | - | yes | yes | 640x480 | not supported | Recorder only | not supported | not supported |  | not supported by device | not supported | not supported | not supported | not supported by device |  |  | not supported | 5.12 | VivotekIPCapture | 1.6.3.0
Vivotek | IP7135 | Network camera | 0400a | 1 | - | - | yes | - | 640x480 | not supported | Recorder only | not supported | not supported | not available | not supported by device | not supported | not supported | not supported | not supported by device |  |  | not supported | 5.12 | VivotekIPCapture | 1.6.3.0
Vivotek | IP7137 | Network camera |  | 1 | - | - | yes | - | 640x480 | not supported | Recorder only | not supported | not supported |  | not supported by device | not supported | not supported | not supported | not supported by device |  |  | not supported | 5.12 | VivotekIPCapture | 1.6.3.0
Vivotek | IP7138 | Network camera |  | 1 | - | - | yes | yes | 1280x1024 | not supported | Recorder only | not supported | not supported |  | not supported by device | not supported | not supported | not supported | not supported by device |  |  | not supported | 5.12 | VivotekIPCapture | 1.6.3.0
Vivotek | IP7139 | Network camera |  | 1 | - | - | yes | yes | 1280x1024 | not supported | Recorder only | not supported | not supported |  | not supported by device | not supported | not supported | not supported | not supported by device |  |  | not supported | 5.12 | VivotekIPCapture | 1.6.3.0
Vivotek | IP7142 | Network camera | 0201a | 1 | - | - | yes | yes | 720x576 / 720x480 | not supported | Recorder only | not supported | not supported | 1/1 | not supported by device | not supported | not supported | not supported | not supported by device |  |  | not supported | 5.12 | VivotekIPCapture | 1.6.3.0
Vivotek | IP7153 | Network camera |  | 1 | - | - | yes | yes | 640x480 | not supported | Recorder only | not supported | not supported |  | not supported by device | not supported | not supported | not supported | not supported by device |  |  | not supported | 5.12 | VivotekIPCapture | 1.6.3.0
Vivotek | IP7154 | Network camera | 0100b | 1 | - | - | yes | yes | 640x480 | not supported | Recorder only | not supported | not supported | 1/1 | not supported by device | not supported | not supported | not supported | not supported by device |  |  | not supported | 5.12 | VivotekIPCapture | 1.6.3.0
Vivotek | IP7160 | Network camera | 0102a | 1 | - | - | yes | yes | 1600x1200 | not supported | Recorder only | not supported | not supported | 1/1 | not supported by device | not supported | not supported | not supported | not supported by device |  |  | not supported | 5.12 | VivotekIPCapture | 1.6.3.0
Vivotek | IP7161 | Network camera | 0102g | 1 | - | - | yes | yes | 1600x1200 | not supported | Recorder only | not supported | not supported | 1/1 | not supported by device | not supported | not supported | not supported | not supported by device |  |  | not supported | 5.12 | VivotekIPCapture | 1.6.3.0
Vivotek | IP7251 | Network camera |  | 1 | - | - | yes | yes | 640x480 | not supported | Recorder only | not supported | not supported |  | not supported by device | not supported | not supported | not supported | not supported by device |  |  | not supported | 5.12 | VivotekIPCapture | 1.6.3.0
Vivotek | IP7330 | Network camera | 0200b | 1 | - | - | yes | yes | 640x480 | not supported | Recorder only | not supported | not supported |  | not supported by device | not supported | not supported | not supported | not supported by device |  |  | not supported | 5.12 | VivotekIPCapture | 1.6.3.0
Vivotek | IP7361 | Network camera | 0100g | 1 | - | - | yes | yes | 1600x1200 | not supported | Recorder only | not supported | not supported | 1/1 | not supported by device | not supported | not supported | not supported | not supported by device |  |  | not supported | 5.12 | VivotekIPCapture | 1.6.3.0
Vivotek | IP8151 | Network camera | 0300f | 1 | yes | - | yes | yes | 1280x1024 | not supported | Recorder only | not supported | not supported | 1/1 | not supported by device | not supported | not supported | not supported | not supported by device |  |  | not supported | 5.12 | VivotekIPCapture | 1.6.3.0
Vivotek | IP8161 | Network camera | 0100m | 1 | yes | - | yes | yes | 1600x1200 | not supported | Recorder only | not supported | not supported | 1/1 | not supported by device | not supported | not supported | not supported | not supported by device |  |  | not supported | 5.12 | VivotekIPCapture | 1.6.3.0
Vivotek | IP8330 | Network camera |  | 1 | yes | - | yes | yes | 640x480 | not supported | Recorder only | not supported | not supported |  | not supported by device | not supported | not supported | not supported | not supported by device |  |  | not supported | 5.12 | VivotekIPCapture | 1.6.3.0
Vivotek | IP8332 | Network camera |  | 1 | yes | - | yes | yes | 1280x800 | not supported | Recorder only | not supported | not supported |  | not supported by device | not supported | not supported | not supported | not supported by device |  |  | not supported | 5.12 | VivotekIPCapture | 1.6.3.0
Vivotek | IP8361 | Network camera |  | 1 | yes | - | yes | yes | 1600x1200 | not supported | Recorder only | not supported | not supported | 1/2 | not supported by device | not supported | not supported | not supported | not supported by device |  |  | not supported | 5.12 | VivotekIPCapture | 1.6.3.0
Vivotek | IP8362 | Network camera | 0101b | 1 | yes | - | yes | yes | 1920x1080 | not supported | Recorder only | not supported | not supported | 1/1 | not supported by device | not supported | not supported | not supported | not supported by device |  |  | not supported | 5.12 | VivotekIPCapture | 1.6.3.0
Vivotek | IZ7151 | Network camera | 0100f | 1 | - | - | yes | yes | 640x480 | not supported | Recorder only | not supported | not supported | 1/1 | not supported by device | not supported | not supported | not supported | not supported by device |  |  | not supported | 5.12 | VivotekIPCapture | 1.6.3.0
Vivotek | IP9171-HP | Network camera | 0100n or higher | 1 | yes | - | - | yes | 2048x1536 | not supported | Recorder only | not supported | not supported | 3/1 | not supported by device | not supported | not supported | not supported | not supported by device |  |  | not supported | 5.12 | VivotekIPCapture | 1.6.3.0 | H.265 camera
Vivotek | IP816A-HP | Network camera | 0200a or higher | 1 | yes | - | - | yes | 1920x1080 | not supported | Recorder only | not supported | not supported | 3/1 | not supported by device | not supported | not supported | not supported | not supported by device |  |  | not supported | 5.12 | VivotekIPCapture | 1.6.3.0
Vivotek | P9171-HP | Network camera | 0100q | 1 | yes | - | - | yes | 2048x1536 | not supported | Recorder only | not supported | supported (incoming only) | 3/1 | not supported by device | not supported | not supported | not supported | not supported by device |  |  | not supported | 5.12 | VivotekIPCapture | 1.6.3.0
Vivotek | IP816A-HP | Network camera | 0200c | 1 | yes | - | - | yes | 1920x1080 | not supported | Recorder only | not supported | supported (incoming only) | 3/1 | not supported by device | not supported | not supported | not supported | not supported by device |  |  | not supported | 5.12 | VivotekIPCapture | 1.6.3.0
Vivotek | IP816A-LPC | Network camera | 0200c | 1 | yes | - | - | yes | 1920x1080 | not supported | Recorder only | not supported | supported (incoming only) | 3/1 | not supported by device | not supported | not supported | not supported | not supported by device |  |  | not supported | 5.12 | VivotekIPCapture | 1.6.3.0
Vivotek | IP9171-HP | Network camera | 0100x | 1 | yes | yes | - | yes | 2048x1536 | not supported | Recorder only | not supported | supported (incoming only) | 3/1 | not supported by device | not supported | not supported | not supported | not supported by device |  |  | not supported | 5.12 | VivotekIPCapture | 1.6.3.0
Vivotek | PT7135 | PTZ camera |  | 1 | - | - | yes | yes | 640x480 | not supported | Recorder only | not supported | not supported |  | supported | not supported | not supported | not supported | not supported by device |  |  | not supported | 5.12 | VivotekIPCapture | 1.6.3.0
Vivotek | PT7137 | PTZ camera |  | 1 | - | - | yes | yes | 640x480 | not supported | Recorder only | not supported | not supported |  | supported | not supported | not supported | not supported | not supported by device |  |  | not supported | 5.12 | VivotekIPCapture | 1.6.3.0
Vivotek | PZ7131 | PTZ camera | 0100b | 1 | - | - | yes | yes | 640x480 | not supported | Recorder only | not supported | not supported | 1/1 | supported | not supported | not supported | not supported | not supported by device |  |  | not supported | 5.12 | VivotekIPCapture | 1.6.3.0
Vivotek | PZ7132 | PTZ camera |  | 1 | - | - | yes | yes | 640x480 | not supported | Recorder only | not supported | not supported |  | supported | not supported | not supported | not supported | not supported by device |  |  | not supported | 5.12 | VivotekIPCapture | 1.6.3.0
Vivotek | PZ7151 | PTZ camera |  | 1 | - | - | yes | yes | 640x480 | not supported | Recorder only | not supported | not supported |  | supported | not supported | not supported | not supported | not supported by device |  |  | not supported | 5.12 | VivotekIPCapture | 1.6.3.0
Vivotek | PZ7152 | PTZ camera |  | 1 | - | - | yes | yes | 640x480 | not supported | Recorder only | not supported | not supported |  | supported | not supported | not supported | not supported | not supported by device |  |  | not supported | 5.12 | VivotekIPCapture | 1.6.3.0
Vivotek | PZ71x1 | PTZ camera | 0106b | 1 | - | - | yes | yes | 720x576 / 720x480 | not supported | Recorder only | not supported | not supported | 1/1 | supported | not supported | not supported | not supported | not supported by device |  |  | not supported | 5.12 | VivotekIPCapture | 1.6.3.0
Vivotek | PZ71x2 | PTZ camera |  | 1 | - | - | yes | yes | 720x576 / 720x480 | not supported | Recorder only | not supported | not supported |  | supported | not supported | not supported | not supported | not supported by device |  |  | not supported | 5.12 | VivotekIPCapture | 1.6.3.0
Vivotek | SD7151 | PTZ camera |  | 1 | - | - | yes | yes | 640x480 | not supported | Recorder only | not supported | not supported |  | supported | not supported | not supported | not supported | not supported by device |  |  | not supported | 5.12 | VivotekIPCapture | 1.6.3.0
Vivotek | QNV-C9011R | PTZ camera | 0100h | 1 | - | - | yes | yes | 720x576 / 720x480 | not supported | Recorder only | not supported | not supported | 4/1 | supported | not supported | not supported | not supported | not supported by device |  |  | not supported | 5.12 | VivotekIPCapture | 1.6.3.0
Vivotek | SD8362 | PTZ camera | 0101a | 1 | yes | - | yes | yes | 1920x1080 | not supported | Recorder only | not supported | not supported | 3/2 | supported | not supported | not supported | not supported | not supported by device |  |  | not supported | 5.12 | VivotekIPCapture | 1.6.3.0
Vivotek | SD8333-E | PTZ camera | 0200e or higher | 1 | yes | - | yes | yes | 1280x720 | not supported | Recorder only | not supported | not supported | 4/2 | supported | not supported | not supported | not supported | not supported by device |  |  | not supported | 5.12 | VivotekIPCapture | 1.6.3.0
Vivotek | SD8333-EM | PTZ camera | 0200e or higher | 1 | yes | - | yes | yes | 1280x720 | not supported | Recorder only | not supported | not supported | 4/2 | supported | not supported | not supported | not supported | not supported by device |  |  | not supported | 5.12 | VivotekIPCapture | 1.6.3.0
Vivotek | SD8161 | PTZ camera | 0100i or higher | 1 | yes | - | - | yes | 1920x1080 | not supported | Recorder only | not supported | not supported | 4/2 | supported | not supported | not supported | not supported | not supported by device |  |  | not supported | 5.12 | VivotekIPCapture | 1.6.3.0
Vivotek | SD8363E-EHV | PTZ camera | 0203d | 1 | yes | - | - | yes | 1920x1080 | not supported | Recorder only | not supported | supported (incoming only) | 4/2 | supported | not supported | not supported | not supported | not supported by device |  |  | not supported | 5.12 | VivotekIPCapture | 1.6.3.0
Vivotek | SD9361-EHL | PTZ camera | 0100e | 1 | yes | - | - | yes | 1920x1080 | not supported | Recorder only | not supported | supported (incoming only) | 4/2 | supported | not supported | not supported | not supported | not supported by device |  |  | not supported | 5.12 | VivotekIPCapture | 1.6.3.0
Vivotek | SD9362-EHL | PTZ camera | 0100e | 1 | yes | - | - | yes | 1920x1080 | not supported | Recorder only | not supported | supported (incoming only) | 4/2 | supported | not supported | not supported | not supported | not supported by device |  |  | not supported | 5.12 | VivotekIPCapture | 1.6.3.0
Vivotek | VS2403 | Video server | 0103e | 4 | - | - | - | yes | 720x576 / 720x480 | not supported | Recorder only | not supported | not supported | 4/4 | supported | not supported | not supported | not supported | not supported by device |  |  | not supported | 5.12 | VivotekIPCapture | 1.6.3.0
Vivotek | VS7100 | Video server | 0301b | 1 | - | - | yes | yes | 720x576 / 720x480 | not supported | Recorder only | not supported | not supported | 1/1 | supported | not supported | not supported | not supported | not supported by device |  |  | not supported | 5.12 | VivotekIPCapture | 1.6.3.0
Vivotek | VS8102 | Video server | 0100f | 1 | yes | - | yes | yes | 720x576 / 720x480 | not supported | Recorder only | not supported | not supported | 1/1 | supported | not supported | not supported | not supported | not supported by device |  |  | not supported | 5.12 | VivotekIPCapture | 1.6.3.0
Vivotek | VS8401 | Video server |  | 4 | yes | - | yes | yes | 720x576 / 720x480 | not supported | Recorder only | not supported | not supported | 4/4 | supported | not supported | not supported | not supported | not supported by device |  |  | not supported | 5.12 | VivotekIPCapture | 1.6.3.0
Vivotek | VS8801 | Video server |  | 8 | yes | - | yes | yes | 720x576 / 720x480 | not supported | Recorder only | not supported | not supported | 8/8 | supported | not supported | not supported | not supported | not supported by device |  |  | not supported | 5.12 | VivotekIPCapture | 1.6.3.0
Vivotek | VS8100 | Video server | 0102b1 | 1 | yes | - | - | yes | 720x576 | not supported | Recorder only | not supported | supported (incoming only) | not available | supported | not supported | not supported | not supported | not supported by device |  |  | not supported | 5.12 | VivotekIPCapture | 1.6.3.0
Vivotek | VC8101 | Video server | 0100f | 1 | yes | - | - | yes | 1920x1080 | not supported | Recorder only | not supported | supported (incoming only) | 1/1 | not supported by device | not supported | not supported | not supported | not supported by device |  |  | not supported | 5.12 | VivotekIPCapture | 1.6.3.0

## Drivers
Driver name | Driver version
BaslerIPCapture | 1.0.2.2
CanonIPCapture | 1.1.3.1
CiscoIPCapture | 1.0.2.4
CNBIPCapture | 1.0.1.2
DahuaIPCapture | 1.3.6.0
DTVIPCapture | 1.0.0.2
EHIIPCapture | 2.1.20.0
EIPCapture | 2.3.2.2
EtrovisionIPCapture | 1.0.2.3
FlexwatchIPCapture | 2.0.3.2
GANZIPCapture | 1.0.2.2
HikvisionDVRConnector | 1.6.3.0
HikvisionEncoderConnector | 1.6.3.0
HTTPIPCapture | 1.0.1.0
HuntIPCapture | 1.2.3.2
IPCameraCapture | 1.7.3.0
LGEIPCapture | 1.0.6.3
MessoaIllustraIPCapture | 1.1.1.4
NewActiIPCapture | 2.4.1.2
NewArecontIPCapture | 2.2.3.0
NewAxisIPCapture | 2.9.11.0
NewBoschIPCapture | 1.8.0.0
NewIQEyeIPCapture | 1.4.6.4
NewJvcIPCapture | 1.2.4.2
NewMobotixIPCapture | 1.4.2.0
NewPanasonicIPCapture | 1.6.3.0
NewPixordIPCapture | 1.5.3.3
NewSamsungIPCapture | 2.3.5.0
NewSiquraBCIPCapture | 1.0.2.4
NewSiquraIPCapture | 1.9.5.4
NewSonyIPCapture | 2.6.4.0
OnvifIPCapture | 1.9.18.0
PelcoIPCapture | 1.8.3.5
PSIAIPCapture | 1.2.5.2
RTSPIPCapture | 1.5.0.0
SanyoIPCapture | 1.3.3.2
SeorimIPCapture | 1.0.1.2
SiquraIPCapture | 1.2.2.1
StanleyIPCapture | 1.2.1.5
StarDotIPCapture | 1.0.3.2
VerintEncoderConnector | 1.0.0.0
VidoHDIPCapture | 1.0.2.1
VistaIPCapture | 2.1.1.0
VivotekIPCapture | 1.6.3.0
WisenetIPCapture | 1.2.20.0

## Glossary
Device Type | Motion Detection | Common feature values | Description | Audio | Change in alarm | Multiple streaming | PTZ | De-warp | Codec | Stream encryption
- | Recorder only | supported | Fearue is supported by device and can be used from the driver | supported (incoming only) | supported (CCFiA / CCRiA) | supported (3 streams) | supported | supported | yes | HTTPS+Certificate
Network camera | Camera & Recorder | not supported | Feature is supported by device, but not implemented in the driver | supported (2-way) | supported (CCFiA only) | supported (2 streams) | supported (motorized V/F) | supported (in Spotter) | no | NetSDK unicast only
Box camera |  | not supported by device | Feature is not available on device side | not supported | supported (CCRiA only) | not supported | supported (focus/zoom) | not supported | -
Dome camera |  |  | Empty line means no information about this feature | not supported by device | not supported | not supported by device | supported (zoom only) | not supported by device
PTZ camera |  |  |  |  | not supported by device |  | supported (external)
Thermal camera | [6 empty] | supported (digital)
Video server | [6 empty] | supported (Pelco-D)
Fisheye camera | [6 empty] | supported (partial)
Bullet camera | [6 empty] | not supported
Lite-PTZ camera | [6 empty] | not supported by device
Lite-PT camera
Cube camera
Mini Dome camera
DVR
NVR
IO Controller
Door Controller
Network Horn speaker
Remote Head camera
Network Ceiling speaker
Vandal-Resistant Dome
Flateye camera
Vandal-Resistant Flat
Vandal-Resistant camera
Corner Mount camera
Multi-Sensor camera